## Beams CFR
GLULAM BEAM DESIGN
Engineering Properties Beams Fully Restrained on Compression Flange | [13 empty] | Glulam Grade | GL10 |  | k1 = | 0.8 | [10 empty] | SLS Deflection Limit = Span/ | 400
Section Size dxb (mm) |  |  | Area A (mm²) | Section Modulus Z (103mm³) | Moment of Inertia I (106mm4) | No. Layers of Laminations | k6 - Bending | k6 - Shear | k24 | fVn | Span (m) Þ | fMb (kNm) - ULS, w (ULS) (kN/m) & w (SLS,k2=1.5) (kN/m) giving deflection = SLS Deflection Limit for Span (Note in both cases w is limited where necessary to prevent shear failure for the span)
[12 empty] | 1 | 1.5 | 2 | 2.5 | 3 | 3.5 | 4 | 4.5 | 5 | 5.5 | 6 | 6.5 | 7 | 7.5 | 8 | 8.5 | 9 | 9.5 | 10
270 | x | 42 | 11340 | 510 | 68.9 | 6 | 1.0871 | 1.2372 | 1 | 22.1 | fMb | 7.8105 | 7.8105 | 7.8105 | 7.8105 | 7.8105 | 7.8105 | 7.8105 | 7.8105 | 7.8105 | 7.8105 | 7.8105 | 7.8105 | 7.8105 | 7.8105 | 7.8105 | 7.8105 | 7.8105 | 7.8105 | 7.8105
[11 empty] | w (ULS) | 44.2966 | 27.7706 | 15.621 | 9.9974 | 6.9427 | 5.1007 | 3.9052 | 3.0856 | 2.4994 | 2.0656 | 1.7357 | 1.4789 | 1.2752 | 1.1108 | 0.97631 | 0.86483 | 0.77141 | 0.69234 | 0.62484
[11 empty] | w (SLS) | 88.1798 | 26.1274 | 11.0225 | 5.6435 | 3.2659 | 2.0567 | 1.3778 | 0.96768 | 0.70544 | 0.53001 | 0.40824 | 0.32109 | 0.25708 | 0.20902 | 0.17223 | 0.14359 | 0.12096 | 0.10285 | 0.08818
315 | x | 42 | 13230 | 694.575 | 109.3956 | 7 | 1.1158 | 1.2372 | 0.99189 | 25.8397 | fMb | 10.8234 | 10.8234 | 10.8234 | 10.8234 | 10.8234 | 10.8234 | 10.8234 | 10.8234 | 10.8234 | 10.8234 | 10.8234 | 10.8234 | 10.8234 | 10.8234 | 10.8234 | 10.8234 | 10.8234 | 10.8234 | 10.8234
[11 empty] | w (ULS) | 51.6794 | 34.4529 | 21.6468 | 13.8539 | 9.6208 | 7.0683 | 5.4117 | 4.2759 | 3.4635 | 2.8624 | 2.4052 | 2.0494 | 1.7671 | 1.5393 | 1.3529 | 1.1984 | 1.069 | 0.95941 | 0.86587
[11 empty] | w (SLS) | 140.0263 | 41.4893 | 17.5033 | 8.9617 | 5.1862 | 3.2659 | 2.1879 | 1.5366 | 1.1202 | 0.84163 | 0.64827 | 0.50988 | 0.40824 | 0.33191 | 0.27349 | 0.22801 | 0.19208 | 0.16332 | 0.14003
135 | x | 65 | 8775 | 197.4375 | 13.327 | 3 | 0.92661 | 1.2005 | 1 | 16.6303 | fMb | 2.5759 | 2.5759 | 2.5759 | 2.5759 | 2.5759 | 2.5759 | 2.5759 | 2.5759 | 2.5759 | 2.5759 | 2.5759 | 2.5759 | 2.5759 | 2.5759 | 2.5759 | 2.5759 | 2.5759 | 2.5759 | 2.5759
[11 empty] | w (ULS) | 20.6073 | 9.1588 | 5.1518 | 3.2972 | 2.2897 | 1.6822 | 1.288 | 1.0176 | 0.82429 | 0.68123 | 0.57242 | 0.48775 | 0.42056 | 0.36635 | 0.32199 | 0.28522 | 0.25441 | 0.22834 | 0.20607
[11 empty] | w (SLS) | 17.0586 | 5.0544 | 2.1323 | 1.0918 | 0.6318 | 0.39787 | 0.26654 | 0.1872 | 0.13647 | 0.10253 | 0.078975 | 0.062116 | 0.049734 | 0.040435 | 0.033318 | 0.027777 | 0.0234 | 0.019896 | 0.017059
140 | x | 65 | 9100 | 212.3333 | 14.8633 | 3.1111 | 0.93648 | 1.2054 | 1 | 17.3171 | fMb | 2.7998 | 2.7998 | 2.7998 | 2.7998 | 2.7998 | 2.7998 | 2.7998 | 2.7998 | 2.7998 | 2.7998 | 2.7998 | 2.7998 | 2.7998 | 2.7998 | 2.7998 | 2.7998 | 2.7998 | 2.7998 | 2.7998
[11 empty] | w (ULS) | 22.3981 | 9.9547 | 5.5995 | 3.5837 | 2.4887 | 1.8284 | 1.3999 | 1.1061 | 0.89592 | 0.74043 | 0.62217 | 0.53013 | 0.4571 | 0.39819 | 0.34997 | 0.31001 | 0.27652 | 0.24818 | 0.22398
[11 empty] | w (SLS) | 19.0251 | 5.6371 | 2.3781 | 1.2176 | 0.70463 | 0.44373 | 0.29727 | 0.20878 | 0.1522 | 0.11435 | 0.088079 | 0.069277 | 0.055467 | 0.045096 | 0.037158 | 0.030979 | 0.026097 | 0.02219 | 0.019025
180 | x | 65 | 11700 | 351 | 31.59 | 4 | 1 | 1.2372 | 1 | 22.8514 | fMb | 4.9421 | 4.9421 | 4.9421 | 4.9421 | 4.9421 | 4.9421 | 4.9421 | 4.9421 | 4.9421 | 4.9421 | 4.9421 | 4.9421 | 4.9421 | 4.9421 | 4.9421 | 4.9421 | 4.9421 | 4.9421 | 4.9421
[11 empty] | w (ULS) | 39.5366 | 17.5718 | 9.8842 | 6.3259 | 4.393 | 3.2275 | 2.471 | 1.9524 | 1.5815 | 1.307 | 1.0982 | 0.93578 | 0.80687 | 0.70287 | 0.61776 | 0.54722 | 0.48811 | 0.43808 | 0.39537
[11 empty] | w (SLS) | 40.4352 | 11.9808 | 5.0544 | 2.5879 | 1.4976 | 0.9431 | 0.6318 | 0.44373 | 0.32348 | 0.24304 | 0.1872 | 0.14724 | 0.11789 | 0.095846 | 0.078975 | 0.065842 | 0.055467 | 0.047162 | 0.040435
225 | x | 65 | 14625 | 548.4375 | 61.6992 | 5 | 1.0501 | 1.2372 | 1 | 28.5643 | fMb | 8.1087 | 8.1087 | 8.1087 | 8.1087 | 8.1087 | 8.1087 | 8.1087 | 8.1087 | 8.1087 | 8.1087 | 8.1087 | 8.1087 | 8.1087 | 8.1087 | 8.1087 | 8.1087 | 8.1087 | 8.1087 | 8.1087
[11 empty] | w (ULS) | 57.1285 | 28.831 | 16.2175 | 10.3792 | 7.2078 | 5.2955 | 4.0544 | 3.2034 | 2.5948 | 2.1445 | 1.8019 | 1.5354 | 1.3239 | 1.1532 | 1.0136 | 0.89785 | 0.80086 | 0.71878 | 0.6487
[11 empty] | w (SLS) | 78.975 | 23.4 | 9.8719 | 5.0544 | 2.925 | 1.842 | 1.234 | 0.86667 | 0.6318 | 0.47468 | 0.36562 | 0.28757 | 0.23025 | 0.1872 | 0.15425 | 0.1286 | 0.10833 | 0.092113 | 0.078975
240 | x | 65 | 15600 | 624 | 74.88 | 5.3333 | 1.0636 | 1.2372 | 1 | 30.4686 | fMb | 9.3443 | 9.3443 | 9.3443 | 9.3443 | 9.3443 | 9.3443 | 9.3443 | 9.3443 | 9.3443 | 9.3443 | 9.3443 | 9.3443 | 9.3443 | 9.3443 | 9.3443 | 9.3443 | 9.3443 | 9.3443 | 9.3443
[11 empty] | w (ULS) | 60.9371 | 33.2242 | 18.6886 | 11.9607 | 8.3061 | 6.1024 | 4.6722 | 3.6916 | 2.9902 | 2.4712 | 2.0765 | 1.7693 | 1.5256 | 1.329 | 1.168 | 1.0347 | 0.92289 | 0.8283 | 0.74754
[11 empty] | w (SLS) | 95.8464 | 28.3989 | 11.9808 | 6.1342 | 3.5499 | 2.2355 | 1.4976 | 1.0518 | 0.76677 | 0.57609 | 0.44373 | 0.34901 | 0.27944 | 0.22719 | 0.1872 | 0.15607 | 0.13148 | 0.11179 | 0.095846
270 | x | 65 | 17550 | 789.75 | 106.6162 | 6 | 1.0871 | 1.2372 | 1 | 34.2771 | fMb | 12.0877 | 12.0877 | 12.0877 | 12.0877 | 12.0877 | 12.0877 | 12.0877 | 12.0877 | 12.0877 | 12.0877 | 12.0877 | 12.0877 | 12.0877 | 12.0877 | 12.0877 | 12.0877 | 12.0877 | 12.0877 | 12.0877
[11 empty] | w (ULS) | 68.5543 | 42.9783 | 24.1753 | 15.4722 | 10.7446 | 7.894 | 6.0438 | 4.7754 | 3.8681 | 3.1967 | 2.6861 | 2.2888 | 1.9735 | 1.7191 | 1.511 | 1.3384 | 1.1938 | 1.0715 | 0.96701
[11 empty] | w (SLS) | 136.4688 | 40.4352 | 17.0586 | 8.734 | 5.0544 | 3.1829 | 2.1323 | 1.4976 | 1.0918 | 0.82025 | 0.6318 | 0.49693 | 0.39787 | 0.32348 | 0.26654 | 0.22222 | 0.1872 | 0.15917 | 0.13647
280 | x | 65 | 18200 | 849.3333 | 118.9067 | 6.2222 | 1.094 | 1.2372 | 1 | 35.5467 | fMb | 13.0831 | 13.0831 | 13.0831 | 13.0831 | 13.0831 | 13.0831 | 13.0831 | 13.0831 | 13.0831 | 13.0831 | 13.0831 | 13.0831 | 13.0831 | 13.0831 | 13.0831 | 13.0831 | 13.0831 | 13.0831 | 13.0831
[11 empty] | w (ULS) | 71.0933 | 46.5176 | 26.1662 | 16.7464 | 11.6294 | 8.5441 | 6.5415 | 5.1686 | 4.1866 | 3.46 | 2.9074 | 2.4773 | 2.136 | 1.8607 | 1.6354 | 1.4486 | 1.2922 | 1.1597 | 1.0466
[11 empty] | w (SLS) | 152.2005 | 45.0965 | 19.0251 | 9.7408 | 5.6371 | 3.5499 | 2.3781 | 1.6702 | 1.2176 | 0.9148 | 0.70463 | 0.55421 | 0.44373 | 0.36077 | 0.29727 | 0.24783 | 0.20878 | 0.17752 | 0.1522
315 | x | 65 | 20475 | 1074.9375 | 169.3027 | 7 | 1.1158 | 1.2372 | 0.99189 | 39.99 | fMb | 16.7505 | 16.7505 | 16.7505 | 16.7505 | 16.7505 | 16.7505 | 16.7505 | 16.7505 | 16.7505 | 16.7505 | 16.7505 | 16.7505 | 16.7505 | 16.7505 | 16.7505 | 16.7505 | 16.7505 | 16.7505 | 16.7505
[11 empty] | w (ULS) | 79.98 | 53.32 | 33.5009 | 21.4406 | 14.8893 | 10.9391 | 8.3752 | 6.6175 | 5.3602 | 4.4299 | 3.7223 | 3.1717 | 2.7348 | 2.3823 | 2.0938 | 1.8547 | 1.6544 | 1.4848 | 1.34
[11 empty] | w (SLS) | 216.7074 | 64.2096 | 27.0884 | 13.8693 | 8.0262 | 5.0544 | 3.3861 | 2.3781 | 1.7337 | 1.3025 | 1.0033 | 0.7891 | 0.6318 | 0.51368 | 0.42326 | 0.35287 | 0.29727 | 0.25276 | 0.21671
320 | x | 65 | 20800 | 1109.3333 | 177.4933 | 7.1111 | 1.1186 | 1.2372 | 0.98928 | 40.6247 | fMb | 17.2845 | 17.2845 | 17.2845 | 17.2845 | 17.2845 | 17.2845 | 17.2845 | 17.2845 | 17.2845 | 17.2845 | 17.2845 | 17.2845 | 17.2845 | 17.2845 | 17.2845 | 17.2845 | 17.2845 | 17.2845 | 17.2845
[11 empty] | w (ULS) | 81.2495 | 54.1663 | 34.569 | 22.1242 | 15.364 | 11.2878 | 8.6423 | 6.8284 | 5.531 | 4.5711 | 3.841 | 3.2728 | 2.822 | 2.4582 | 2.1606 | 1.9139 | 1.7071 | 1.5321 | 1.3828
[11 empty] | w (SLS) | 227.1915 | 67.316 | 28.3989 | 14.5403 | 8.4145 | 5.2989 | 3.5499 | 2.4932 | 1.8175 | 1.3655 | 1.0518 | 0.82728 | 0.66237 | 0.53853 | 0.44373 | 0.36994 | 0.31165 | 0.26498 | 0.22719
405 | x | 65 | 26325 | 1776.9375 | 359.8298 | 9 | 1.1581 | 1.2372 | 0.95112 | 51.4157 | fMb | 27.5591 | 27.5591 | 27.5591 | 27.5591 | 27.5591 | 27.5591 | 27.5591 | 27.5591 | 27.5591 | 27.5591 | 27.5591 | 27.5591 | 27.5591 | 27.5591 | 27.5591 | 27.5591 | 27.5591 | 27.5591 | 27.5591
[11 empty] | w (ULS) | 102.8314 | 68.5543 | 51.4157 | 35.2757 | 24.497 | 17.9978 | 13.7796 | 10.8876 | 8.8189 | 7.2884 | 6.1243 | 5.2183 | 4.4994 | 3.9195 | 3.4449 | 3.0515 | 2.7219 | 2.4429 | 2.2047
[11 empty] | w (SLS) | 460.5822 | 136.4688 | 57.5728 | 29.4773 | 17.0586 | 10.7424 | 7.1966 | 5.0544 | 3.6847 | 2.7683 | 2.1323 | 1.6771 | 1.3428 | 1.0918 | 0.89957 | 0.74998 | 0.6318 | 0.5372 | 0.46058
450 | x | 65 | 29250 | 2193.75 | 493.5938 | 10 | 1.1744 | 1.2372 | 0.93453 | 57.1285 | fMb | 33.8987 | 33.8987 | 33.8987 | 33.8987 | 33.8987 | 33.8987 | 33.8987 | 33.8987 | 33.8987 | 33.8987 | 33.8987 | 33.8987 | 33.8987 | 33.8987 | 33.8987 | 33.8987 | 33.8987 | 33.8987 | 33.8987
[11 empty] | w (ULS) | 114.2571 | 76.1714 | 57.1285 | 43.3903 | 30.1321 | 22.1379 | 16.9493 | 13.3921 | 10.8476 | 8.9649 | 7.533 | 6.4187 | 5.5345 | 4.8211 | 4.2373 | 3.7535 | 3.348 | 3.0049 | 2.7119
[11 empty] | w (SLS) | 631.8 | 187.2 | 78.975 | 40.4352 | 23.4 | 14.7359 | 9.8719 | 6.9333 | 5.0544 | 3.7974 | 2.925 | 2.3006 | 1.842 | 1.4976 | 1.234 | 1.0288 | 0.86667 | 0.7369 | 0.6318
225 | x | 90 | 20250 | 759.375 | 85.4297 | 5 | 1.0501 | 1.2372 | 1 | 39.5505 | fMb | 11.2275 | 11.2275 | 11.2275 | 11.2275 | 11.2275 | 11.2275 | 11.2275 | 11.2275 | 11.2275 | 11.2275 | 11.2275 | 11.2275 | 11.2275 | 11.2275 | 11.2275 | 11.2275 | 11.2275 | 11.2275 | 11.2275
[11 empty] | w (ULS) | 79.1011 | 39.9199 | 22.455 | 14.3712 | 9.98 | 7.3322 | 5.6137 | 4.4355 | 3.5928 | 2.9692 | 2.495 | 2.1259 | 1.8331 | 1.5968 | 1.4034 | 1.2432 | 1.1089 | 0.99523 | 0.8982
[11 empty] | w (SLS) | 109.35 | 32.4 | 13.6687 | 6.9984 | 4.05 | 2.5504 | 1.7086 | 1.2 | 0.8748 | 0.65725 | 0.50625 | 0.39818 | 0.3188 | 0.2592 | 0.21357 | 0.17806 | 0.15 | 0.12754 | 0.10935
270 | x | 90 | 24300 | 1093.5 | 147.6225 | 6 | 1.0871 | 1.2372 | 1 | 47.4606 | fMb | 16.7368 | 16.7368 | 16.7368 | 16.7368 | 16.7368 | 16.7368 | 16.7368 | 16.7368 | 16.7368 | 16.7368 | 16.7368 | 16.7368 | 16.7368 | 16.7368 | 16.7368 | 16.7368 | 16.7368 | 16.7368 | 16.7368
[11 empty] | w (ULS) | 94.9213 | 59.5085 | 33.4735 | 21.423 | 14.8771 | 10.9301 | 8.3684 | 6.6121 | 5.3558 | 4.4262 | 3.7193 | 3.1691 | 2.7325 | 2.3803 | 2.0921 | 1.8532 | 1.653 | 1.4836 | 1.3389
[11 empty] | w (SLS) | 188.9568 | 55.9872 | 23.6196 | 12.0932 | 6.9984 | 4.4072 | 2.9524 | 2.0736 | 1.5117 | 1.1357 | 0.8748 | 0.68805 | 0.55089 | 0.4479 | 0.36906 | 0.30768 | 0.2592 | 0.22039 | 0.18896
315 | x | 90 | 28350 | 1488.375 | 234.4191 | 7 | 1.1158 | 1.2372 | 0.99189 | 55.3707 | fMb | 23.193 | 23.193 | 23.193 | 23.193 | 23.193 | 23.193 | 23.193 | 23.193 | 23.193 | 23.193 | 23.193 | 23.193 | 23.193 | 23.193 | 23.193 | 23.193 | 23.193 | 23.193 | 23.193
[11 empty] | w (ULS) | 110.7415 | 73.8277 | 46.3859 | 29.687 | 20.616 | 15.1464 | 11.5965 | 9.1627 | 7.4217 | 6.1337 | 5.154 | 4.3916 | 3.7866 | 3.2986 | 2.8991 | 2.5681 | 2.2907 | 2.0559 | 1.8554
[11 empty] | w (SLS) | 300.0564 | 88.9056 | 37.507 | 19.2036 | 11.1132 | 6.9984 | 4.6884 | 3.2928 | 2.4005 | 1.8035 | 1.3892 | 1.0926 | 0.8748 | 0.71124 | 0.58605 | 0.48859 | 0.4116 | 0.34997 | 0.30006
360 | x | 90 | 32400 | 1944 | 349.92 | 8 | 1.1389 | 1.2372 | 0.97001 | 63.2809 | fMb | 30.2397 | 30.2397 | 30.2397 | 30.2397 | 30.2397 | 30.2397 | 30.2397 | 30.2397 | 30.2397 | 30.2397 | 30.2397 | 30.2397 | 30.2397 | 30.2397 | 30.2397 | 30.2397 | 30.2397 | 30.2397 | 30.2397
[11 empty] | w (ULS) | 126.5617 | 84.3745 | 60.4794 | 38.7068 | 26.8798 | 19.7484 | 15.1199 | 11.9466 | 9.6767 | 7.9973 | 6.7199 | 5.7259 | 4.9371 | 4.3008 | 3.78 | 3.3483 | 2.9866 | 2.6805 | 2.4192
[11 empty] | w (SLS) | 447.8976 | 132.7104 | 55.9872 | 28.6654 | 16.5888 | 10.4466 | 6.9984 | 4.9152 | 3.5832 | 2.6921 | 2.0736 | 1.6309 | 1.3058 | 1.0617 | 0.8748 | 0.72933 | 0.6144 | 0.52241 | 0.4479
405 | x | 90 | 36450 | 2460.375 | 498.2259 | 9 | 1.1581 | 1.2372 | 0.95112 | 71.191 | fMb | 38.1588 | 38.1588 | 38.1588 | 38.1588 | 38.1588 | 38.1588 | 38.1588 | 38.1588 | 38.1588 | 38.1588 | 38.1588 | 38.1588 | 38.1588 | 38.1588 | 38.1588 | 38.1588 | 38.1588 | 38.1588 | 38.1588
[11 empty] | w (ULS) | 142.3819 | 94.9213 | 71.191 | 48.8433 | 33.9189 | 24.92 | 19.0794 | 15.0751 | 12.2108 | 10.0916 | 8.4797 | 7.2253 | 6.23 | 5.427 | 4.7698 | 4.2252 | 3.7688 | 3.3825 | 3.0527
[11 empty] | w (SLS) | 637.7292 | 188.9568 | 79.7161 | 40.8147 | 23.6196 | 14.8742 | 9.9645 | 6.9984 | 5.1018 | 3.8331 | 2.9524 | 2.3222 | 1.8593 | 1.5117 | 1.2456 | 1.0384 | 0.8748 | 0.74382 | 0.63773
450 | x | 90 | 40500 | 3037.5 | 683.4375 | 10 | 1.1744 | 1.2372 | 0.93453 | 79.1011 | fMb | 46.9366 | 46.9366 | 46.9366 | 46.9366 | 46.9366 | 46.9366 | 46.9366 | 46.9366 | 46.9366 | 46.9366 | 46.9366 | 46.9366 | 46.9366 | 46.9366 | 46.9366 | 46.9366 | 46.9366 | 46.9366 | 46.9366
[11 empty] | w (ULS) | 158.2021 | 105.4681 | 79.1011 | 60.0789 | 41.7214 | 30.6525 | 23.4683 | 18.5429 | 15.0197 | 12.413 | 10.4304 | 8.8874 | 7.6631 | 6.6754 | 5.8671 | 5.1971 | 4.6357 | 4.1606 | 3.7549
[11 empty] | w (SLS) | 874.8 | 259.2 | 109.35 | 55.9872 | 32.4 | 20.4035 | 13.6687 | 9.6 | 6.9984 | 5.258 | 4.05 | 3.1854 | 2.5504 | 2.0736 | 1.7086 | 1.4245 | 1.2 | 1.0203 | 0.8748
495 | x | 90 | 44550 | 3675.375 | 909.6553 | 11 | 1.1883 | 1.2372 | 0.91977 | 87.0112 | fMb | 56.5611 | 56.5611 | 56.5611 | 56.5611 | 56.5611 | 56.5611 | 56.5611 | 56.5611 | 56.5611 | 56.5611 | 56.5611 | 56.5611 | 56.5611 | 56.5611 | 56.5611 | 56.5611 | 56.5611 | 56.5611 | 56.5611
[11 empty] | w (ULS) | 174.0223 | 116.0149 | 87.0112 | 69.6089 | 50.2765 | 36.9378 | 28.2805 | 22.3451 | 18.0995 | 14.9583 | 12.5691 | 10.7098 | 9.2345 | 8.0442 | 7.0701 | 6.2628 | 5.5863 | 5.0137 | 4.5249
[11 empty] | w (SLS) | 1164.3588 | 344.9952 | 145.5448 | 74.519 | 43.1244 | 27.1571 | 18.1931 | 12.7776 | 9.3149 | 6.9984 | 5.3906 | 4.2398 | 3.3946 | 2.76 | 2.2741 | 1.896 | 1.5972 | 1.3581 | 1.1644
540 | x | 90 | 48600 | 4374 | 1180.98 | 12 | 1.2005 | 1.2372 | 0.9065 | 94.9213 | fMb | 67.0212 | 67.0212 | 67.0212 | 67.0212 | 67.0212 | 67.0212 | 67.0212 | 67.0212 | 67.0212 | 67.0212 | 67.0212 | 67.0212 | 67.0212 | 67.0212 | 67.0212 | 67.0212 | 67.0212 | 67.0212 | 67.0212
[11 empty] | w (ULS) | 189.8426 | 126.5617 | 94.9213 | 75.937 | 59.5744 | 43.769 | 33.5106 | 26.4775 | 21.4468 | 17.7246 | 14.8936 | 12.6904 | 10.9422 | 9.5319 | 8.3777 | 7.421 | 6.6194 | 5.9409 | 5.3617
[11 empty] | w (SLS) | 1511.6544 | 447.8976 | 188.9568 | 96.7459 | 55.9872 | 35.2572 | 23.6196 | 16.5888 | 12.0932 | 9.0858 | 6.9984 | 5.5044 | 4.4072 | 3.5832 | 2.9524 | 2.4615 | 2.0736 | 1.7631 | 1.5117
585 | x | 90 | 52650 | 5133.375 | 1501.5122 | 13 | 1.2112 | 1.2372 | 0.89447 | 102.8314 | fMb | 78.3071 | 78.3071 | 78.3071 | 78.3071 | 78.3071 | 78.3071 | 78.3071 | 78.3071 | 78.3071 | 78.3071 | 78.3071 | 78.3071 | 78.3071 | 78.3071 | 78.3071 | 78.3071 | 78.3071 | 78.3071 | 78.3071
[11 empty] | w (ULS) | 205.6628 | 137.1085 | 102.8314 | 82.2651 | 68.5543 | 51.1393 | 39.1535 | 30.9361 | 25.0583 | 20.7093 | 17.4016 | 14.8274 | 12.7848 | 11.137 | 9.7884 | 8.6707 | 7.734 | 6.9413 | 6.2646
[11 empty] | w (SLS) | 1921.9356 | 569.4624 | 240.242 | 123.0039 | 71.1828 | 44.8265 | 30.0302 | 21.0912 | 15.3755 | 11.5518 | 8.8979 | 6.9984 | 5.6033 | 4.5557 | 3.7538 | 3.1296 | 2.6364 | 2.2417 | 1.9219
630 | x | 90 | 56700 | 5953.5 | 1875.3525 | 14 | 1.2208 | 1.2372 | 0.88347 | 110.7415 | fMb | 90.4095 | 90.4095 | 90.4095 | 90.4095 | 90.4095 | 90.4095 | 90.4095 | 90.4095 | 90.4095 | 90.4095 | 90.4095 | 90.4095 | 90.4095 | 90.4095 | 90.4095 | 90.4095 | 90.4095 | 90.4095 | 90.4095
[11 empty] | w (ULS) | 221.483 | 147.6553 | 110.7415 | 88.5932 | 73.8277 | 59.0429 | 45.2047 | 35.7173 | 28.931 | 23.9099 | 20.091 | 17.119 | 14.7607 | 12.8582 | 11.3012 | 10.0107 | 8.9293 | 8.0141 | 7.2328
[11 empty] | w (SLS) | 2400.4512 | 711.2448 | 300.0564 | 153.6289 | 88.9056 | 55.9872 | 37.507 | 26.3424 | 19.2036 | 14.428 | 11.1132 | 8.7408 | 6.9984 | 5.69 | 4.6884 | 3.9087 | 3.2928 | 2.7998 | 2.4005
225 | x | 115 | 25875 | 970.3125 | 109.1602 | 5 | 1.0501 | 1.2372 | 1 | 50.5368 | fMb | 14.3462 | 14.3462 | 14.3462 | 14.3462 | 14.3462 | 14.3462 | 14.3462 | 14.3462 | 14.3462 | 14.3462 | 14.3462 | 14.3462 | 14.3462 | 14.3462 | 14.3462 | 14.3462 | 14.3462 | 14.3462 | 14.3462
[11 empty] | w (ULS) | 101.0736 | 51.0088 | 28.6924 | 18.3632 | 12.7522 | 9.369 | 7.1731 | 5.6676 | 4.5908 | 3.794 | 3.188 | 2.7164 | 2.3422 | 2.0404 | 1.7933 | 1.5885 | 1.4169 | 1.2717 | 1.1477
[11 empty] | w (SLS) | 139.725 | 41.4 | 17.4656 | 8.9424 | 5.175 | 3.2589 | 2.1832 | 1.5333 | 1.1178 | 0.83982 | 0.64687 | 0.50878 | 0.40736 | 0.3312 | 0.2729 | 0.22752 | 0.19167 | 0.16297 | 0.13972
270 | x | 115 | 31050 | 1397.25 | 188.6287 | 6 | 1.0871 | 1.2372 | 1 | 60.6441 | fMb | 21.3859 | 21.3859 | 21.3859 | 21.3859 | 21.3859 | 21.3859 | 21.3859 | 21.3859 | 21.3859 | 21.3859 | 21.3859 | 21.3859 | 21.3859 | 21.3859 | 21.3859 | 21.3859 | 21.3859 | 21.3859 | 21.3859
[11 empty] | w (ULS) | 121.2883 | 76.0386 | 42.7717 | 27.3739 | 19.0096 | 13.9663 | 10.6929 | 8.4487 | 6.8435 | 5.6558 | 4.7524 | 4.0494 | 3.4916 | 3.0415 | 2.6732 | 2.368 | 2.1122 | 1.8957 | 1.7109
[11 empty] | w (SLS) | 241.4448 | 71.5392 | 30.1806 | 15.4525 | 8.9424 | 5.6314 | 3.7726 | 2.6496 | 1.9316 | 1.4512 | 1.1178 | 0.87918 | 0.70392 | 0.57231 | 0.47157 | 0.39315 | 0.3312 | 0.28161 | 0.24144
315 | x | 115 | 36225 | 1901.8125 | 299.5355 | 7 | 1.1158 | 1.2372 | 0.99189 | 70.7515 | fMb | 29.6354 | 29.6354 | 29.6354 | 29.6354 | 29.6354 | 29.6354 | 29.6354 | 29.6354 | 29.6354 | 29.6354 | 29.6354 | 29.6354 | 29.6354 | 29.6354 | 29.6354 | 29.6354 | 29.6354 | 29.6354 | 29.6354
[11 empty] | w (ULS) | 141.503 | 94.3353 | 59.2709 | 37.9334 | 26.3426 | 19.3538 | 14.8177 | 11.7078 | 9.4833 | 7.8375 | 6.5857 | 5.6114 | 4.8384 | 4.2148 | 3.7044 | 3.2814 | 2.927 | 2.627 | 2.3708
[11 empty] | w (SLS) | 383.4054 | 113.6016 | 47.9257 | 24.5379 | 14.2002 | 8.9424 | 5.9907 | 4.2075 | 3.0672 | 2.3045 | 1.775 | 1.3961 | 1.1178 | 0.90881 | 0.74884 | 0.62431 | 0.52593 | 0.44719 | 0.38341
360 | x | 115 | 41400 | 2484 | 447.12 | 8 | 1.1389 | 1.2372 | 0.97001 | 80.8589 | fMb | 38.6396 | 38.6396 | 38.6396 | 38.6396 | 38.6396 | 38.6396 | 38.6396 | 38.6396 | 38.6396 | 38.6396 | 38.6396 | 38.6396 | 38.6396 | 38.6396 | 38.6396 | 38.6396 | 38.6396 | 38.6396 | 38.6396
[11 empty] | w (ULS) | 161.7177 | 107.8118 | 77.2793 | 49.4587 | 34.3464 | 25.2341 | 19.3198 | 15.265 | 12.3647 | 10.2187 | 8.5866 | 7.3164 | 6.3085 | 5.4954 | 4.83 | 4.2784 | 3.8163 | 3.4251 | 3.0912
[11 empty] | w (SLS) | 572.3136 | 169.5744 | 71.5392 | 36.6281 | 21.1968 | 13.3484 | 8.9424 | 6.2805 | 4.5785 | 3.4399 | 2.6496 | 2.084 | 1.6686 | 1.3566 | 1.1178 | 0.93192 | 0.78507 | 0.66752 | 0.57231
405 | x | 115 | 46575 | 3143.8125 | 636.622 | 9 | 1.1581 | 1.2372 | 0.95112 | 90.9662 | fMb | 48.7585 | 48.7585 | 48.7585 | 48.7585 | 48.7585 | 48.7585 | 48.7585 | 48.7585 | 48.7585 | 48.7585 | 48.7585 | 48.7585 | 48.7585 | 48.7585 | 48.7585 | 48.7585 | 48.7585 | 48.7585 | 48.7585
[11 empty] | w (ULS) | 181.9324 | 121.2883 | 90.9662 | 62.4108 | 43.3408 | 31.8423 | 24.3792 | 19.2626 | 15.6027 | 12.8948 | 10.8352 | 9.2324 | 7.9606 | 6.9345 | 6.0948 | 5.3989 | 4.8156 | 4.3221 | 3.9007
[11 empty] | w (SLS) | 814.8762 | 241.4448 | 101.8595 | 52.1521 | 30.1806 | 19.0059 | 12.7324 | 8.9424 | 6.519 | 4.8978 | 3.7726 | 2.9672 | 2.3757 | 1.9316 | 1.5916 | 1.3269 | 1.1178 | 0.95043 | 0.81488
450 | x | 115 | 51750 | 3881.25 | 873.2812 | 10 | 1.1744 | 1.2372 | 0.93453 | 101.0736 | fMb | 59.9746 | 59.9746 | 59.9746 | 59.9746 | 59.9746 | 59.9746 | 59.9746 | 59.9746 | 59.9746 | 59.9746 | 59.9746 | 59.9746 | 59.9746 | 59.9746 | 59.9746 | 59.9746 | 59.9746 | 59.9746 | 59.9746
[11 empty] | w (ULS) | 202.1472 | 134.7648 | 101.0736 | 76.7674 | 53.3107 | 39.1671 | 29.9873 | 23.6937 | 19.1919 | 15.861 | 13.3277 | 11.3561 | 9.7918 | 8.5297 | 7.4968 | 6.6408 | 5.9234 | 5.3163 | 4.798
[11 empty] | w (SLS) | 1117.8 | 331.2 | 139.725 | 71.5392 | 41.4 | 26.0711 | 17.4656 | 12.2667 | 8.9424 | 6.7186 | 5.175 | 4.0703 | 3.2589 | 2.6496 | 2.1832 | 1.8202 | 1.5333 | 1.3037 | 1.1178
495 | x | 115 | 56925 | 4696.3125 | 1162.3373 | 11 | 1.1883 | 1.2372 | 0.91977 | 111.1809 | fMb | 72.2725 | 72.2725 | 72.2725 | 72.2725 | 72.2725 | 72.2725 | 72.2725 | 72.2725 | 72.2725 | 72.2725 | 72.2725 | 72.2725 | 72.2725 | 72.2725 | 72.2725 | 72.2725 | 72.2725 | 72.2725 | 72.2725
[11 empty] | w (ULS) | 222.3619 | 148.2413 | 111.1809 | 88.9448 | 64.2422 | 47.1983 | 36.1362 | 28.5521 | 23.1272 | 19.1134 | 16.0605 | 13.6847 | 11.7996 | 10.2788 | 9.0341 | 8.0025 | 7.138 | 6.4064 | 5.7818
[11 empty] | w (SLS) | 1487.7918 | 440.8272 | 185.974 | 95.2187 | 55.1034 | 34.7007 | 23.2467 | 16.3269 | 11.9023 | 8.9424 | 6.8879 | 5.4175 | 4.3376 | 3.5266 | 2.9058 | 2.4226 | 2.0409 | 1.7353 | 1.4878
540 | x | 115 | 62100 | 5589 | 1509.03 | 12 | 1.2005 | 1.2372 | 0.9065 | 121.2883 | fMb | 85.6382 | 85.6382 | 85.6382 | 85.6382 | 85.6382 | 85.6382 | 85.6382 | 85.6382 | 85.6382 | 85.6382 | 85.6382 | 85.6382 | 85.6382 | 85.6382 | 85.6382 | 85.6382 | 85.6382 | 85.6382 | 85.6382
[11 empty] | w (ULS) | 242.5766 | 161.7177 | 121.2883 | 97.0306 | 76.1229 | 55.927 | 42.8191 | 33.8324 | 27.4042 | 22.6481 | 19.0307 | 16.2155 | 13.9817 | 12.1797 | 10.7048 | 9.4824 | 8.4581 | 7.5912 | 6.8511
[11 empty] | w (SLS) | 1931.5584 | 572.3136 | 241.4448 | 123.6197 | 71.5392 | 45.0509 | 30.1806 | 21.1968 | 15.4525 | 11.6097 | 8.9424 | 7.0334 | 5.6314 | 4.5785 | 3.7726 | 3.1452 | 2.6496 | 2.2529 | 1.9316
585 | x | 115 | 67275 | 6559.3125 | 1918.5989 | 13 | 1.2112 | 1.2372 | 0.89447 | 131.3957 | fMb | 100.059 | 100.059 | 100.059 | 100.059 | 100.059 | 100.059 | 100.059 | 100.059 | 100.059 | 100.059 | 100.059 | 100.059 | 100.059 | 100.059 | 100.059 | 100.059 | 100.059 | 100.059 | 100.059
[11 empty] | w (ULS) | 262.7913 | 175.1942 | 131.3957 | 105.1165 | 87.5971 | 65.3447 | 50.0295 | 39.5295 | 32.0189 | 26.4619 | 22.2353 | 18.9461 | 16.3362 | 14.2306 | 12.5074 | 11.0792 | 9.8824 | 8.8695 | 8.0047
[11 empty] | w (SLS) | 2455.8066 | 727.6464 | 306.9758 | 157.1716 | 90.9558 | 57.2783 | 38.372 | 26.9499 | 19.6465 | 14.7607 | 11.3695 | 8.9424 | 7.1598 | 5.8212 | 4.7965 | 3.9989 | 3.3687 | 2.8643 | 2.4558
630 | x | 115 | 72450 | 7607.25 | 2396.2838 | 14 | 1.2208 | 1.2372 | 0.88347 | 141.503 | fMb | 115.5232 | 115.5232 | 115.5232 | 115.5232 | 115.5232 | 115.5232 | 115.5232 | 115.5232 | 115.5232 | 115.5232 | 115.5232 | 115.5232 | 115.5232 | 115.5232 | 115.5232 | 115.5232 | 115.5232 | 115.5232 | 115.5232
[11 empty] | w (ULS) | 283.006 | 188.6707 | 141.503 | 113.2024 | 94.3353 | 75.4438 | 57.7616 | 45.6388 | 36.9674 | 30.5516 | 25.6718 | 21.8742 | 18.8609 | 16.43 | 14.4404 | 12.7915 | 11.4097 | 10.2403 | 9.2419
[11 empty] | w (SLS) | 3067.2432 | 908.8128 | 383.4054 | 196.3036 | 113.6016 | 71.5392 | 47.9257 | 33.6597 | 24.5379 | 18.4357 | 14.2002 | 11.1688 | 8.9424 | 7.2705 | 5.9907 | 4.9945 | 4.2075 | 3.5775 | 3.0672
675 | x | 135 | 91125 | 10251.5625 | 3459.9023 | 15 | 1.2294 | 1.2372 | 0.87334 | 177.9774 | fMb | 154.9801 | 154.9801 | 154.9801 | 154.9801 | 154.9801 | 154.9801 | 154.9801 | 154.9801 | 154.9801 | 154.9801 | 154.9801 | 154.9801 | 154.9801 | 154.9801 | 154.9801 | 154.9801 | 154.9801 | 154.9801 | 154.9801
[11 empty] | w (ULS) | 355.9548 | 237.3032 | 177.9774 | 142.3819 | 118.6516 | 101.2115 | 77.49 | 61.2267 | 49.5936 | 40.9865 | 34.44 | 29.3453 | 25.3029 | 22.0416 | 19.3725 | 17.1604 | 15.3067 | 13.7378 | 12.3984
[11 empty] | w (SLS) | 4428.675 | 1312.2 | 553.5844 | 283.4352 | 164.025 | 103.2927 | 69.198 | 48.6 | 35.4294 | 26.6186 | 20.5031 | 16.1263 | 12.9116 | 10.4976 | 8.6498 | 7.2114 | 6.075 | 5.1654 | 4.4287
720 | x | 135 | 97200 | 11664 | 4199.04 | 16 | 1.2372 | 1.2372 | 0.86398 | 189.8426 | fMb | 175.5463 | 175.5463 | 175.5463 | 175.5463 | 175.5463 | 175.5463 | 175.5463 | 175.5463 | 175.5463 | 175.5463 | 175.5463 | 175.5463 | 175.5463 | 175.5463 | 175.5463 | 175.5463 | 175.5463 | 175.5463 | 175.5463
[11 empty] | w (ULS) | 379.6851 | 253.1234 | 189.8426 | 151.874 | 126.5617 | 108.4815 | 87.7732 | 69.3516 | 56.1748 | 46.4255 | 39.0103 | 33.2395 | 28.6606 | 24.9666 | 21.9433 | 19.4377 | 17.3379 | 15.5609 | 14.0437
[11 empty] | w (SLS) | 5374.7712 | 1592.5248 | 671.8464 | 343.9854 | 199.0656 | 125.3591 | 83.9808 | 58.9824 | 42.9982 | 32.3052 | 24.8832 | 19.5713 | 15.6699 | 12.7402 | 10.4976 | 8.7519 | 7.3728 | 6.2689 | 5.3748
765 | x | 135 | 103275 | 13167.5625 | 5036.5927 | 17 | 1.2443 | 1.2372 | 0.85528 | 201.7077 | fMb | 197.302 | 197.302 | 197.302 | 197.302 | 197.302 | 197.302 | 197.302 | 197.302 | 197.302 | 197.302 | 197.302 | 197.302 | 197.302 | 197.302 | 197.302 | 197.302 | 197.302 | 197.302 | 197.302
[11 empty] | w (ULS) | 403.4154 | 268.9436 | 201.7077 | 161.3662 | 134.4718 | 115.2615 | 98.651 | 77.9465 | 63.1367 | 52.1791 | 43.8449 | 37.359 | 32.2126 | 28.0607 | 24.6628 | 21.8466 | 19.4866 | 17.4894 | 15.7842
[11 empty] | w (SLS) | 6446.8386 | 1910.1744 | 805.8548 | 412.5977 | 238.7718 | 150.3636 | 100.7319 | 70.7472 | 51.5747 | 38.7488 | 29.8465 | 23.4751 | 18.7954 | 15.2814 | 12.5915 | 10.4976 | 8.8434 | 7.5193 | 6.4468
810 | x | 135 | 109350 | 14762.25 | 5978.7113 | 18 | 1.2508 | 1.2372 | 0.84715 | 213.5729 | fMb | 220.237 | 220.237 | 220.237 | 220.237 | 220.237 | 220.237 | 220.237 | 220.237 | 220.237 | 220.237 | 220.237 | 220.237 | 220.237 | 220.237 | 220.237 | 220.237 | 220.237 | 220.237 | 220.237
[11 empty] | w (ULS) | 427.1457 | 284.7638 | 213.5729 | 170.8583 | 142.3819 | 122.0416 | 106.7864 | 87.0072 | 70.4758 | 58.2445 | 48.9415 | 41.7017 | 35.9571 | 31.3226 | 27.5296 | 24.3861 | 21.7518 | 19.5224 | 17.619
[11 empty] | w (SLS) | 7652.7504 | 2267.4816 | 956.5938 | 489.776 | 283.4352 | 178.4898 | 119.5742 | 83.9808 | 61.222 | 45.997 | 35.4294 | 27.8662 | 22.3112 | 18.1399 | 14.9468 | 12.4612 | 10.4976 | 8.9258 | 7.6528
855 | x | 135 | 115425 | 16448.0625 | 7031.5467 | 19 | 1.2567 | 1.2372 | 0.83954 | 225.438 | fMb | 244.3415 | 244.3415 | 244.3415 | 244.3415 | 244.3415 | 244.3415 | 244.3415 | 244.3415 | 244.3415 | 244.3415 | 244.3415 | 244.3415 | 244.3415 | 244.3415 | 244.3415 | 244.3415 | 244.3415 | 244.3415 | 244.3415
[11 empty] | w (ULS) | 450.8761 | 300.584 | 225.438 | 180.3504 | 150.292 | 128.8217 | 112.719 | 96.53 | 78.1893 | 64.6192 | 54.2981 | 46.2658 | 39.8925 | 34.7508 | 30.5427 | 27.0551 | 24.1325 | 21.6591 | 19.5473
[11 empty] | w (SLS) | 9000.3798 | 2666.7792 | 1125.0475 | 576.0243 | 333.3474 | 209.9214 | 140.6309 | 98.7696 | 72.003 | 54.0969 | 41.6684 | 32.7733 | 26.2402 | 21.3342 | 17.5789 | 14.6556 | 12.3462 | 10.4976 | 9.0004
900 | x | 135 | 121500 | 18225 | 8201.25 | 20 | 1.2622 | 1.2372 | 0.83238 | 237.3032 | fMb | 269.6064 | 269.6064 | 269.6064 | 269.6064 | 269.6064 | 269.6064 | 269.6064 | 269.6064 | 269.6064 | 269.6064 | 269.6064 | 269.6064 | 269.6064 | 269.6064 | 269.6064 | 269.6064 | 269.6064 | 269.6064 | 269.6064
[11 empty] | w (ULS) | 474.6064 | 316.4043 | 237.3032 | 189.8426 | 158.2021 | 135.6018 | 118.6516 | 105.4681 | 86.2741 | 71.3009 | 59.9125 | 51.0497 | 44.0174 | 38.344 | 33.7008 | 29.8526 | 26.6278 | 23.8986 | 21.5685
[11 empty] | w (SLS) | 10497.6 | 3110.4 | 1312.2 | 671.8464 | 388.8 | 244.842 | 164.025 | 115.2 | 83.9808 | 63.096 | 48.6 | 38.2252 | 30.6052 | 24.8832 | 20.5031 | 17.0936 | 14.4 | 12.2439 | 10.4976
945 | x | 135 | 127575 | 20093.0625 | 9493.972 | 21 | 1.2673 | 1.2372 | 0.82562 | 249.1683 | fMb | 296.0232 | 296.0232 | 296.0232 | 296.0232 | 296.0232 | 296.0232 | 296.0232 | 296.0232 | 296.0232 | 296.0232 | 296.0232 | 296.0232 | 296.0232 | 296.0232 | 296.0232 | 296.0232 | 296.0232 | 296.0232 | 296.0232
[11 empty] | w (ULS) | 498.3367 | 332.2245 | 249.1683 | 199.3347 | 166.1122 | 142.3819 | 124.5842 | 110.7415 | 94.7274 | 78.2871 | 65.7829 | 56.0517 | 48.3303 | 42.1011 | 37.0029 | 32.7777 | 29.2369 | 26.2403 | 23.6819
[11 empty] | w (SLS) | 12152.2842 | 3600.6768 | 1519.0355 | 777.7462 | 450.0846 | 283.4352 | 189.8794 | 133.3584 | 97.2183 | 73.0415 | 56.2606 | 44.2505 | 35.4294 | 28.8054 | 23.7349 | 19.788 | 16.6698 | 14.1738 | 12.1523

## Beams TFC
GLULAM BEAM DESIGN
Engineering Properties Beams Fully Restrained on Tension Flange | [13 empty] | Glulam Grade | GL10 |  | k1 = | 0.8 | [10 empty] | SLS Deflection Limit = Span/ | 400
Section Size dxb (mm) |  |  | Area A (mm²) | Section Modulus Z (103mm³) | Moment of Inertia I (106mm4) | No. Layers of Laminations | k6 - Bending | k6 - Shear | k24 | fVn | Span (m) Þ | fMb (kNm) - ULS, w (ULS) (kN/m) & w (SLS,k2=1.5) (kN/m) giving deflection = SLS Deflection Limit for Span (Note in both cases w is limited where necessary to prevent shear failure for the span)
[12 empty] | 1 | 1.5 | 2 | 2.5 | 3 | 3.5 | 4 | 4.5 | 5 | 5.5 | 6 | 6.5 | 7 | 7.5 | 8 | 8.5 | 9 | 9.5 | 10
270 | x | 42 | 11340 | 510 | 68.9 | 6 | 1.0871 | 1.2372 | 1 | 22.1 | fMb | 7.1519 | 6.06 | 5.5074 | 5.5074 | 5.5074 | 5.5074 | 5.5074 | 5.5074 | 5.5074 | 5.5074 | 5.5074 | 5.5074 | 5.5074 | 5.5074 | 5.5074 | 5.5074 | 5.5074 | 5.5074 | 5.5074
[11 empty] | w (ULS) | 44.2966 | 21.5467 | 11.0148 | 7.0495 | 4.8955 | 3.5967 | 2.7537 | 2.1758 | 1.7624 | 1.4565 | 1.2239 | 1.0428 | 0.89917 | 0.78328 | 0.68843 | 0.60982 | 0.54394 | 0.48819 | 0.44059
[11 empty] | w (SLS) | 88.1798 | 26.1274 | 11.0225 | 5.6435 | 3.2659 | 2.0567 | 1.3778 | 0.96768 | 0.70544 | 0.53001 | 0.40824 | 0.32109 | 0.25708 | 0.20902 | 0.17223 | 0.14359 | 0.12096 | 0.10285 | 0.08818
315 | x | 42 | 13230 | 694.575 | 109.3956 | 7 | 1.1158 | 1.2372 | 0.99189 | 25.8397 | fMb | 9.5806 | 7.5826 | 6.3527 | 5.9867 | 5.9867 | 5.9867 | 5.9867 | 5.9867 | 5.9867 | 5.9867 | 5.9867 | 5.9867 | 5.9867 | 5.9867 | 5.9867 | 5.9867 | 5.9867 | 5.9867 | 5.9867
[11 empty] | w (ULS) | 51.6794 | 26.9605 | 12.7053 | 7.663 | 5.3215 | 3.9097 | 2.9933 | 2.3651 | 1.9157 | 1.5833 | 1.3304 | 1.1336 | 0.97742 | 0.85144 | 0.74834 | 0.66289 | 0.59128 | 0.53068 | 0.47893
[11 empty] | w (SLS) | 140.0263 | 41.4893 | 17.5033 | 8.9617 | 5.1862 | 3.2659 | 2.1879 | 1.5366 | 1.1202 | 0.84163 | 0.64827 | 0.50988 | 0.40824 | 0.33191 | 0.27349 | 0.22801 | 0.19208 | 0.16332 | 0.14003
135 | x | 65 | 8775 | 197.4375 | 13.327 | 3 | 0.92661 | 1.2005 | 1 | 16.6303 | fMb | 2.5759 | 2.5759 | 2.5759 | 2.5759 | 2.5759 | 2.5759 | 2.5759 | 2.5759 | 2.5759 | 2.5759 | 2.5759 | 2.5759 | 2.5759 | 2.5759 | 2.5759 | 2.5759 | 2.5759 | 2.5759 | 2.5759
[11 empty] | w (ULS) | 20.6073 | 9.1588 | 5.1518 | 3.2972 | 2.2897 | 1.6822 | 1.288 | 1.0176 | 0.82429 | 0.68123 | 0.57242 | 0.48775 | 0.42056 | 0.36635 | 0.32199 | 0.28522 | 0.25441 | 0.22834 | 0.20607
[11 empty] | w (SLS) | 17.0586 | 5.0544 | 2.1323 | 1.0918 | 0.6318 | 0.39787 | 0.26654 | 0.1872 | 0.13647 | 0.10253 | 0.078975 | 0.062116 | 0.049734 | 0.040435 | 0.033318 | 0.027777 | 0.0234 | 0.019896 | 0.017059
140 | x | 65 | 9100 | 212.3333 | 14.8633 | 3.1111 | 0.93648 | 1.2054 | 1 | 17.3171 | fMb | 2.7998 | 2.7998 | 2.7998 | 2.7998 | 2.7998 | 2.7998 | 2.7998 | 2.7998 | 2.7998 | 2.7998 | 2.7998 | 2.7998 | 2.7998 | 2.7998 | 2.7998 | 2.7998 | 2.7998 | 2.7998 | 2.7998
[11 empty] | w (ULS) | 22.3981 | 9.9547 | 5.5995 | 3.5837 | 2.4887 | 1.8284 | 1.3999 | 1.1061 | 0.89592 | 0.74043 | 0.62217 | 0.53013 | 0.4571 | 0.39819 | 0.34997 | 0.31001 | 0.27652 | 0.24818 | 0.22398
[11 empty] | w (SLS) | 19.0251 | 5.6371 | 2.3781 | 1.2176 | 0.70463 | 0.44373 | 0.29727 | 0.20878 | 0.1522 | 0.11435 | 0.088079 | 0.069277 | 0.055467 | 0.045096 | 0.037158 | 0.030979 | 0.026097 | 0.02219 | 0.019025
180 | x | 65 | 11700 | 351 | 31.59 | 4 | 1 | 1.2372 | 1 | 22.8514 | fMb | 4.9421 | 4.9421 | 4.9421 | 4.9421 | 4.9421 | 4.9421 | 4.9421 | 4.9421 | 4.9421 | 4.9421 | 4.9421 | 4.9421 | 4.9421 | 4.9421 | 4.9421 | 4.9421 | 4.9421 | 4.9421 | 4.9421
[11 empty] | w (ULS) | 39.5366 | 17.5718 | 9.8842 | 6.3259 | 4.393 | 3.2275 | 2.471 | 1.9524 | 1.5815 | 1.307 | 1.0982 | 0.93578 | 0.80687 | 0.70287 | 0.61776 | 0.54722 | 0.48811 | 0.43808 | 0.39537
[11 empty] | w (SLS) | 40.4352 | 11.9808 | 5.0544 | 2.5879 | 1.4976 | 0.9431 | 0.6318 | 0.44373 | 0.32348 | 0.24304 | 0.1872 | 0.14724 | 0.11789 | 0.095846 | 0.078975 | 0.065842 | 0.055467 | 0.047162 | 0.040435
225 | x | 65 | 14625 | 548.4375 | 61.6992 | 5 | 1.0501 | 1.2372 | 1 | 28.5643 | fMb | 8.1087 | 8.1115 | 8.1115 | 8.1115 | 8.1115 | 8.1115 | 8.1115 | 8.1115 | 8.1115 | 8.1115 | 8.1115 | 8.1115 | 8.1115 | 8.1115 | 8.1115 | 8.1115 | 8.1115 | 8.1115 | 8.1115
[11 empty] | w (ULS) | 57.1285 | 28.8408 | 16.2229 | 10.3827 | 7.2102 | 5.2973 | 4.0557 | 3.2045 | 2.5957 | 2.1452 | 1.8025 | 1.5359 | 1.3243 | 1.1536 | 1.0139 | 0.89816 | 0.80113 | 0.71902 | 0.64892
[11 empty] | w (SLS) | 78.975 | 23.4 | 9.8719 | 5.0544 | 2.925 | 1.842 | 1.234 | 0.86667 | 0.6318 | 0.47468 | 0.36562 | 0.28757 | 0.23025 | 0.1872 | 0.15425 | 0.1286 | 0.10833 | 0.092113 | 0.078975
240 | x | 65 | 15600 | 624 | 74.88 | 5.3333 | 1.0636 | 1.2372 | 1 | 30.4686 | fMb | 9.3443 | 9.3222 | 9.3161 | 9.3161 | 9.3161 | 9.3161 | 9.3161 | 9.3161 | 9.3161 | 9.3161 | 9.3161 | 9.3161 | 9.3161 | 9.3161 | 9.3161 | 9.3161 | 9.3161 | 9.3161 | 9.3161
[11 empty] | w (ULS) | 60.9371 | 33.1455 | 18.6323 | 11.9247 | 8.281 | 6.084 | 4.6581 | 3.6805 | 2.9812 | 2.4638 | 2.0703 | 1.764 | 1.521 | 1.325 | 1.1645 | 1.0315 | 0.92011 | 0.82581 | 0.74529
[11 empty] | w (SLS) | 95.8464 | 28.3989 | 11.9808 | 6.1342 | 3.5499 | 2.2355 | 1.4976 | 1.0518 | 0.76677 | 0.57609 | 0.44373 | 0.34901 | 0.27944 | 0.22719 | 0.1872 | 0.15607 | 0.13148 | 0.11179 | 0.095846
270 | x | 65 | 17550 | 789.75 | 106.6162 | 6 | 1.0871 | 1.2372 | 1 | 34.2771 | fMb | 12.0877 | 11.9591 | 11.8028 | 11.8028 | 11.8028 | 11.8028 | 11.8028 | 11.8028 | 11.8028 | 11.8028 | 11.8028 | 11.8028 | 11.8028 | 11.8028 | 11.8028 | 11.8028 | 11.8028 | 11.8028 | 11.8028
[11 empty] | w (ULS) | 68.5543 | 42.5212 | 23.6057 | 15.1076 | 10.4914 | 7.708 | 5.9014 | 4.6628 | 3.7769 | 3.1214 | 2.6229 | 2.2349 | 1.927 | 1.6786 | 1.4754 | 1.3069 | 1.1657 | 1.0462 | 0.94423
[11 empty] | w (SLS) | 136.4688 | 40.4352 | 17.0586 | 8.734 | 5.0544 | 3.1829 | 2.1323 | 1.4976 | 1.0918 | 0.82025 | 0.6318 | 0.49693 | 0.39787 | 0.32348 | 0.26654 | 0.22222 | 0.1872 | 0.15917 | 0.13647
280 | x | 65 | 18200 | 849.3333 | 118.9067 | 6.2222 | 1.094 | 1.2372 | 1 | 35.5467 | fMb | 13.0831 | 12.8973 | 12.6372 | 12.6372 | 12.6372 | 12.6372 | 12.6372 | 12.6372 | 12.6372 | 12.6372 | 12.6372 | 12.6372 | 12.6372 | 12.6372 | 12.6372 | 12.6372 | 12.6372 | 12.6372 | 12.6372
[11 empty] | w (ULS) | 71.0933 | 45.8569 | 25.2743 | 16.1756 | 11.233 | 8.2528 | 6.3186 | 4.9925 | 4.0439 | 3.3421 | 2.8083 | 2.3928 | 2.0632 | 1.7973 | 1.5796 | 1.3993 | 1.2481 | 1.1202 | 1.011
[11 empty] | w (SLS) | 152.2005 | 45.0965 | 19.0251 | 9.7408 | 5.6371 | 3.5499 | 2.3781 | 1.6702 | 1.2176 | 0.9148 | 0.70463 | 0.55421 | 0.44373 | 0.36077 | 0.29727 | 0.24783 | 0.20878 | 0.17752 | 0.1522
315 | x | 65 | 20475 | 1074.9375 | 169.3027 | 7 | 1.1158 | 1.2372 | 0.99189 | 39.99 | fMb | 16.7516 | 16.2716 | 15.5043 | 15.3596 | 15.3596 | 15.3596 | 15.3596 | 15.3596 | 15.3596 | 15.3596 | 15.3596 | 15.3596 | 15.3596 | 15.3596 | 15.3596 | 15.3596 | 15.3596 | 15.3596 | 15.3596
[11 empty] | w (ULS) | 79.98 | 53.32 | 31.0086 | 19.6603 | 13.653 | 10.0308 | 7.6798 | 6.068 | 4.9151 | 4.062 | 3.4132 | 2.9083 | 2.5077 | 2.1845 | 1.9199 | 1.7007 | 1.517 | 1.3615 | 1.2288
[11 empty] | w (SLS) | 216.7074 | 64.2096 | 27.0884 | 13.8693 | 8.0262 | 5.0544 | 3.3861 | 2.3781 | 1.7337 | 1.3025 | 1.0033 | 0.7891 | 0.6318 | 0.51368 | 0.42326 | 0.35287 | 0.29727 | 0.25276 | 0.21671
320 | x | 65 | 20800 | 1109.3333 | 177.4933 | 7.1111 | 1.1186 | 1.2372 | 0.98928 | 40.6247 | fMb | 17.2876 | 16.7521 | 15.9174 | 15.7052 | 15.7052 | 15.7052 | 15.7052 | 15.7052 | 15.7052 | 15.7052 | 15.7052 | 15.7052 | 15.7052 | 15.7052 | 15.7052 | 15.7052 | 15.7052 | 15.7052 | 15.7052
[11 empty] | w (ULS) | 81.2495 | 54.1663 | 31.8347 | 20.1026 | 13.9602 | 10.2565 | 7.8526 | 6.2045 | 5.0257 | 4.1534 | 3.49 | 2.9738 | 2.5641 | 2.2336 | 1.9631 | 1.739 | 1.5511 | 1.3922 | 1.2564
[11 empty] | w (SLS) | 227.1915 | 67.316 | 28.3989 | 14.5403 | 8.4145 | 5.2989 | 3.5499 | 2.4932 | 1.8175 | 1.3655 | 1.0518 | 0.82728 | 0.66237 | 0.53853 | 0.44373 | 0.36994 | 0.31165 | 0.26498 | 0.22719
405 | x | 65 | 26325 | 1776.9375 | 359.8298 | 9 | 1.1581 | 1.2372 | 0.95112 | 51.4157 | fMb | 27.5445 | 25.651 | 23.1444 | 21.1643 | 20.237 | 20.237 | 20.237 | 20.237 | 20.237 | 20.237 | 20.237 | 20.237 | 20.237 | 20.237 | 20.237 | 20.237 | 20.237 | 20.237 | 20.237
[11 empty] | w (ULS) | 102.8314 | 68.5543 | 46.2888 | 27.0903 | 17.9885 | 13.216 | 10.1185 | 7.9949 | 6.4759 | 5.3519 | 4.4971 | 3.8319 | 3.304 | 2.8782 | 2.5296 | 2.2408 | 1.9987 | 1.7939 | 1.619
[11 empty] | w (SLS) | 460.5822 | 136.4688 | 57.5728 | 29.4773 | 17.0586 | 10.7424 | 7.1966 | 5.0544 | 3.6847 | 2.7683 | 2.1323 | 1.6771 | 1.3428 | 1.0918 | 0.89957 | 0.74998 | 0.6318 | 0.5372 | 0.46058
450 | x | 65 | 29250 | 2193.75 | 493.5938 | 10 | 1.1744 | 1.2372 | 0.93453 | 57.1285 | fMb | 33.8371 | 30.9137 | 27.116 | 24.1074 | 21.9833 | 21.4455 | 21.4455 | 21.4455 | 21.4455 | 21.4455 | 21.4455 | 21.4455 | 21.4455 | 21.4455 | 21.4455 | 21.4455 | 21.4455 | 21.4455 | 21.4455
[11 empty] | w (ULS) | 114.2571 | 76.1714 | 54.2321 | 30.8574 | 19.5407 | 14.0052 | 10.7227 | 8.4723 | 6.8626 | 5.6715 | 4.7657 | 4.0607 | 3.5013 | 3.05 | 2.6807 | 2.3746 | 2.1181 | 1.901 | 1.7156
[11 empty] | w (SLS) | 631.8 | 187.2 | 78.975 | 40.4352 | 23.4 | 14.7359 | 9.8719 | 6.9333 | 5.0544 | 3.7974 | 2.925 | 2.3006 | 1.842 | 1.4976 | 1.234 | 1.0288 | 0.86667 | 0.7369 | 0.6318
225 | x | 90 | 20250 | 759.375 | 85.4297 | 5 | 1.0501 | 1.2372 | 1 | 39.5505 | fMb | 11.2275 | 11.2275 | 11.2275 | 11.2275 | 11.2275 | 11.2275 | 11.2275 | 11.2275 | 11.2275 | 11.2275 | 11.2275 | 11.2275 | 11.2275 | 11.2275 | 11.2275 | 11.2275 | 11.2275 | 11.2275 | 11.2275
[11 empty] | w (ULS) | 79.1011 | 39.9199 | 22.455 | 14.3712 | 9.98 | 7.3322 | 5.6137 | 4.4355 | 3.5928 | 2.9692 | 2.495 | 2.1259 | 1.8331 | 1.5968 | 1.4034 | 1.2432 | 1.1089 | 0.99523 | 0.8982
[11 empty] | w (SLS) | 109.35 | 32.4 | 13.6687 | 6.9984 | 4.05 | 2.5504 | 1.7086 | 1.2 | 0.8748 | 0.65725 | 0.50625 | 0.39818 | 0.3188 | 0.2592 | 0.21357 | 0.17806 | 0.15 | 0.12754 | 0.10935
270 | x | 90 | 24300 | 1093.5 | 147.6225 | 6 | 1.0871 | 1.2372 | 1 | 47.4606 | fMb | 16.7368 | 16.7368 | 16.7368 | 16.7368 | 16.7368 | 16.7368 | 16.7368 | 16.7368 | 16.7368 | 16.7368 | 16.7368 | 16.7368 | 16.7368 | 16.7368 | 16.7368 | 16.7368 | 16.7368 | 16.7368 | 16.7368
[11 empty] | w (ULS) | 94.9213 | 59.5085 | 33.4735 | 21.423 | 14.8771 | 10.9301 | 8.3684 | 6.6121 | 5.3558 | 4.4262 | 3.7193 | 3.1691 | 2.7325 | 2.3803 | 2.0921 | 1.8532 | 1.653 | 1.4836 | 1.3389
[11 empty] | w (SLS) | 188.9568 | 55.9872 | 23.6196 | 12.0932 | 6.9984 | 4.4072 | 2.9524 | 2.0736 | 1.5117 | 1.1357 | 0.8748 | 0.68805 | 0.55089 | 0.4479 | 0.36906 | 0.30768 | 0.2592 | 0.22039 | 0.18896
315 | x | 90 | 28350 | 1488.375 | 234.4191 | 7 | 1.1158 | 1.2372 | 0.99189 | 55.3707 | fMb | 23.193 | 23.193 | 23.1959 | 23.1959 | 23.1959 | 23.1959 | 23.1959 | 23.1959 | 23.1959 | 23.1959 | 23.1959 | 23.1959 | 23.1959 | 23.1959 | 23.1959 | 23.1959 | 23.1959 | 23.1959 | 23.1959
[11 empty] | w (ULS) | 110.7415 | 73.8277 | 46.3917 | 29.6907 | 20.6185 | 15.1483 | 11.5979 | 9.1638 | 7.4227 | 6.1344 | 5.1546 | 4.3921 | 3.7871 | 3.299 | 2.8995 | 2.5684 | 2.2909 | 2.0561 | 1.8557
[11 empty] | w (SLS) | 300.0564 | 88.9056 | 37.507 | 19.2036 | 11.1132 | 6.9984 | 4.6884 | 3.2928 | 2.4005 | 1.8035 | 1.3892 | 1.0926 | 0.8748 | 0.71124 | 0.58605 | 0.48859 | 0.4116 | 0.34997 | 0.30006
360 | x | 90 | 32400 | 1944 | 349.92 | 8 | 1.1389 | 1.2372 | 0.97001 | 63.2809 | fMb | 30.2397 | 30.2397 | 30.0767 | 29.7922 | 29.7922 | 29.7922 | 29.7922 | 29.7922 | 29.7922 | 29.7922 | 29.7922 | 29.7922 | 29.7922 | 29.7922 | 29.7922 | 29.7922 | 29.7922 | 29.7922 | 29.7922
[11 empty] | w (ULS) | 126.5617 | 84.3745 | 60.1533 | 38.134 | 26.4819 | 19.4561 | 14.8961 | 11.7697 | 9.5335 | 7.8789 | 6.6205 | 5.6411 | 4.864 | 4.2371 | 3.724 | 3.2988 | 2.9424 | 2.6409 | 2.3834
[11 empty] | w (SLS) | 447.8976 | 132.7104 | 55.9872 | 28.6654 | 16.5888 | 10.4466 | 6.9984 | 4.9152 | 3.5832 | 2.6921 | 2.0736 | 1.6309 | 1.3058 | 1.0617 | 0.8748 | 0.72933 | 0.6144 | 0.52241 | 0.4479
405 | x | 90 | 36450 | 2460.375 | 498.2259 | 9 | 1.1581 | 1.2372 | 0.95112 | 71.191 | fMb | 38.1588 | 38.1741 | 37.5767 | 36.5998 | 36.269 | 36.269 | 36.269 | 36.269 | 36.269 | 36.269 | 36.269 | 36.269 | 36.269 | 36.269 | 36.269 | 36.269 | 36.269 | 36.269 | 36.269
[11 empty] | w (ULS) | 142.3819 | 94.9213 | 71.191 | 46.8477 | 32.2391 | 23.6859 | 18.1345 | 14.3285 | 11.6061 | 9.5918 | 8.0598 | 6.8675 | 5.9215 | 5.1583 | 4.5336 | 4.0159 | 3.5821 | 3.215 | 2.9015
[11 empty] | w (SLS) | 637.7292 | 188.9568 | 79.7161 | 40.8147 | 23.6196 | 14.8742 | 9.9645 | 6.9984 | 5.1018 | 3.8331 | 2.9524 | 2.3222 | 1.8593 | 1.5117 | 1.2456 | 1.0384 | 0.8748 | 0.74382 | 0.63773
450 | x | 90 | 40500 | 3037.5 | 683.4375 | 10 | 1.1744 | 1.2372 | 0.93453 | 79.1011 | fMb | 46.9366 | 46.915 | 45.6532 | 43.8892 | 42.3107 | 42.243 | 42.243 | 42.243 | 42.243 | 42.243 | 42.243 | 42.243 | 42.243 | 42.243 | 42.243 | 42.243 | 42.243 | 42.243 | 42.243
[11 empty] | w (ULS) | 158.2021 | 105.4681 | 79.1011 | 56.1782 | 37.6095 | 27.5872 | 21.1215 | 16.6886 | 13.5177 | 11.1717 | 9.3873 | 7.9987 | 6.8968 | 6.0079 | 5.2804 | 4.6774 | 4.1721 | 3.7445 | 3.3794
[11 empty] | w (SLS) | 874.8 | 259.2 | 109.35 | 55.9872 | 32.4 | 20.4035 | 13.6687 | 9.6 | 6.9984 | 5.258 | 4.05 | 3.1854 | 2.5504 | 2.0736 | 1.7086 | 1.4245 | 1.2 | 1.0203 | 0.8748
495 | x | 90 | 44550 | 3675.375 | 909.6553 | 11 | 1.1883 | 1.2372 | 0.91977 | 87.0112 | fMb | 56.5611 | 56.4308 | 54.2837 | 51.465 | 48.9476 | 47.3883 | 47.3883 | 47.3883 | 47.3883 | 47.3883 | 47.3883 | 47.3883 | 47.3883 | 47.3883 | 47.3883 | 47.3883 | 47.3883 | 47.3883 | 47.3883
[11 empty] | w (ULS) | 174.0223 | 116.0149 | 87.0112 | 65.8752 | 43.509 | 30.9474 | 23.6941 | 18.7213 | 15.1642 | 12.5324 | 10.5307 | 8.9729 | 7.7369 | 6.7397 | 5.9235 | 5.2471 | 4.6803 | 4.2006 | 3.7911
[11 empty] | w (SLS) | 1164.3588 | 344.9952 | 145.5448 | 74.519 | 43.1244 | 27.1571 | 18.1931 | 12.7776 | 9.3149 | 6.9984 | 5.3906 | 4.2398 | 3.3946 | 2.76 | 2.2741 | 1.896 | 1.5972 | 1.3581 | 1.1644
540 | x | 90 | 48600 | 4374 | 1180.98 | 12 | 1.2005 | 1.2372 | 0.9065 | 94.9213 | fMb | 67.0212 | 66.7123 | 63.4582 | 59.3085 | 55.5941 | 52.6002 | 51.4723 | 51.4723 | 51.4723 | 51.4723 | 51.4723 | 51.4723 | 51.4723 | 51.4723 | 51.4723 | 51.4723 | 51.4723 | 51.4723 | 51.4723
[11 empty] | w (ULS) | 189.8426 | 126.5617 | 94.9213 | 75.9149 | 49.417 | 34.3511 | 25.7361 | 20.3347 | 16.4711 | 13.6125 | 11.4383 | 9.7462 | 8.4036 | 7.3205 | 6.434 | 5.6994 | 5.0837 | 4.5626 | 4.1178
[11 empty] | w (SLS) | 1511.6544 | 447.8976 | 188.9568 | 96.7459 | 55.9872 | 35.2572 | 23.6196 | 16.5888 | 12.0932 | 9.0858 | 6.9984 | 5.5044 | 4.4072 | 3.5832 | 2.9524 | 2.4615 | 2.0736 | 1.7631 | 1.5117
585 | x | 90 | 52650 | 5133.375 | 1501.5122 | 13 | 1.2112 | 1.2372 | 0.89447 | 102.8314 | fMb | 78.3071 | 77.7532 | 73.174 | 67.4167 | 62.247 | 58.0744 | 54.8309 | 54.3901 | 54.3901 | 54.3901 | 54.3901 | 54.3901 | 54.3901 | 54.3901 | 54.3901 | 54.3901 | 54.3901 | 54.3901 | 54.3901
[11 empty] | w (ULS) | 205.6628 | 137.1085 | 102.8314 | 82.2651 | 55.3307 | 37.9261 | 27.4154 | 21.4875 | 17.4048 | 14.3842 | 12.0867 | 10.2987 | 8.88 | 7.7355 | 6.7988 | 6.0224 | 5.3719 | 4.8213 | 4.3512
[11 empty] | w (SLS) | 1921.9356 | 569.4624 | 240.242 | 123.0039 | 71.1828 | 44.8265 | 30.0302 | 21.0912 | 15.3755 | 11.5518 | 8.8979 | 6.9984 | 5.6033 | 4.5557 | 3.7538 | 3.1296 | 2.6364 | 2.2417 | 1.9219
630 | x | 90 | 56700 | 5953.5 | 1875.3525 | 14 | 1.2208 | 1.2372 | 0.88347 | 110.7415 | fMb | 90.4095 | 89.5481 | 83.4326 | 75.7963 | 68.9205 | 63.3759 | 59.0883 | 56.1985 | 56.1985 | 56.1985 | 56.1985 | 56.1985 | 56.1985 | 56.1985 | 56.1985 | 56.1985 | 56.1985 | 56.1985 | 56.1985
[11 empty] | w (ULS) | 221.483 | 147.6553 | 110.7415 | 88.5932 | 61.2627 | 41.3883 | 29.5442 | 22.2019 | 17.9835 | 14.8624 | 12.4886 | 10.6411 | 9.1753 | 7.9927 | 7.0248 | 6.2227 | 5.5505 | 4.9816 | 4.4959
[11 empty] | w (SLS) | 2400.4512 | 711.2448 | 300.0564 | 153.6289 | 88.9056 | 55.9872 | 37.507 | 26.3424 | 19.2036 | 14.428 | 11.1132 | 8.7408 | 6.9984 | 5.69 | 4.6884 | 3.9087 | 3.2928 | 2.7998 | 2.4005
225 | x | 115 | 25875 | 970.3125 | 109.1602 | 5 | 1.0501 | 1.2372 | 1 | 50.5368 | fMb | 14.3462 | 14.3462 | 14.3462 | 14.3462 | 14.3462 | 14.3462 | 14.3462 | 14.3462 | 14.3462 | 14.3462 | 14.3462 | 14.3462 | 14.3462 | 14.3462 | 14.3462 | 14.3462 | 14.3462 | 14.3462 | 14.3462
[11 empty] | w (ULS) | 101.0736 | 51.0088 | 28.6924 | 18.3632 | 12.7522 | 9.369 | 7.1731 | 5.6676 | 4.5908 | 3.794 | 3.188 | 2.7164 | 2.3422 | 2.0404 | 1.7933 | 1.5885 | 1.4169 | 1.2717 | 1.1477
[11 empty] | w (SLS) | 139.725 | 41.4 | 17.4656 | 8.9424 | 5.175 | 3.2589 | 2.1832 | 1.5333 | 1.1178 | 0.83982 | 0.64687 | 0.50878 | 0.40736 | 0.3312 | 0.2729 | 0.22752 | 0.19167 | 0.16297 | 0.13972
270 | x | 115 | 31050 | 1397.25 | 188.6287 | 6 | 1.0871 | 1.2372 | 1 | 60.6441 | fMb | 21.3859 | 21.3859 | 21.3859 | 21.3859 | 21.3859 | 21.3859 | 21.3859 | 21.3859 | 21.3859 | 21.3859 | 21.3859 | 21.3859 | 21.3859 | 21.3859 | 21.3859 | 21.3859 | 21.3859 | 21.3859 | 21.3859
[11 empty] | w (ULS) | 121.2883 | 76.0386 | 42.7717 | 27.3739 | 19.0096 | 13.9663 | 10.6929 | 8.4487 | 6.8435 | 5.6558 | 4.7524 | 4.0494 | 3.4916 | 3.0415 | 2.6732 | 2.368 | 2.1122 | 1.8957 | 1.7109
[11 empty] | w (SLS) | 241.4448 | 71.5392 | 30.1806 | 15.4525 | 8.9424 | 5.6314 | 3.7726 | 2.6496 | 1.9316 | 1.4512 | 1.1178 | 0.87918 | 0.70392 | 0.57231 | 0.47157 | 0.39315 | 0.3312 | 0.28161 | 0.24144
315 | x | 115 | 36225 | 1901.8125 | 299.5355 | 7 | 1.1158 | 1.2372 | 0.99189 | 70.7515 | fMb | 29.6354 | 29.6354 | 29.6354 | 29.6354 | 29.6354 | 29.6354 | 29.6354 | 29.6354 | 29.6354 | 29.6354 | 29.6354 | 29.6354 | 29.6354 | 29.6354 | 29.6354 | 29.6354 | 29.6354 | 29.6354 | 29.6354
[11 empty] | w (ULS) | 141.503 | 94.3353 | 59.2709 | 37.9334 | 26.3426 | 19.3538 | 14.8177 | 11.7078 | 9.4833 | 7.8375 | 6.5857 | 5.6114 | 4.8384 | 4.2148 | 3.7044 | 3.2814 | 2.927 | 2.627 | 2.3708
[11 empty] | w (SLS) | 383.4054 | 113.6016 | 47.9257 | 24.5379 | 14.2002 | 8.9424 | 5.9907 | 4.2075 | 3.0672 | 2.3045 | 1.775 | 1.3961 | 1.1178 | 0.90881 | 0.74884 | 0.62431 | 0.52593 | 0.44719 | 0.38341
360 | x | 115 | 41400 | 2484 | 447.12 | 8 | 1.1389 | 1.2372 | 0.97001 | 80.8589 | fMb | 38.6396 | 38.6396 | 38.6396 | 38.6396 | 38.6396 | 38.6396 | 38.6396 | 38.6396 | 38.6396 | 38.6396 | 38.6396 | 38.6396 | 38.6396 | 38.6396 | 38.6396 | 38.6396 | 38.6396 | 38.6396 | 38.6396
[11 empty] | w (ULS) | 161.7177 | 107.8118 | 77.2793 | 49.4587 | 34.3464 | 25.2341 | 19.3198 | 15.265 | 12.3647 | 10.2187 | 8.5866 | 7.3164 | 6.3085 | 5.4954 | 4.83 | 4.2784 | 3.8163 | 3.4251 | 3.0912
[11 empty] | w (SLS) | 572.3136 | 169.5744 | 71.5392 | 36.6281 | 21.1968 | 13.3484 | 8.9424 | 6.2805 | 4.5785 | 3.4399 | 2.6496 | 2.084 | 1.6686 | 1.3566 | 1.1178 | 0.93192 | 0.78507 | 0.66752 | 0.57231
405 | x | 115 | 46575 | 3143.8125 | 636.622 | 9 | 1.1581 | 1.2372 | 0.95112 | 90.9662 | fMb | 48.7585 | 48.7585 | 48.7585 | 48.7675 | 48.7557 | 48.7557 | 48.7557 | 48.7557 | 48.7557 | 48.7557 | 48.7557 | 48.7557 | 48.7557 | 48.7557 | 48.7557 | 48.7557 | 48.7557 | 48.7557 | 48.7557
[11 empty] | w (ULS) | 181.9324 | 121.2883 | 90.9662 | 62.4225 | 43.3384 | 31.8404 | 24.3778 | 19.2615 | 15.6018 | 12.8941 | 10.8346 | 9.2318 | 7.9601 | 6.9341 | 6.0945 | 5.3986 | 4.8154 | 4.3218 | 3.9005
[11 empty] | w (SLS) | 814.8762 | 241.4448 | 101.8595 | 52.1521 | 30.1806 | 19.0059 | 12.7324 | 8.9424 | 6.519 | 4.8978 | 3.7726 | 2.9672 | 2.3757 | 1.9316 | 1.5916 | 1.3269 | 1.1178 | 0.95043 | 0.81488
450 | x | 115 | 51750 | 3881.25 | 873.2812 | 10 | 1.1744 | 1.2372 | 0.93453 | 101.0736 | fMb | 59.9746 | 59.9746 | 59.9746 | 59.786 | 59.3347 | 59.3347 | 59.3347 | 59.3347 | 59.3347 | 59.3347 | 59.3347 | 59.3347 | 59.3347 | 59.3347 | 59.3347 | 59.3347 | 59.3347 | 59.3347 | 59.3347
[11 empty] | w (ULS) | 202.1472 | 134.7648 | 101.0736 | 76.526 | 52.742 | 38.7492 | 29.6674 | 23.4409 | 18.9871 | 15.6918 | 13.1855 | 11.235 | 9.6873 | 8.4387 | 7.4168 | 6.5699 | 5.8602 | 5.2596 | 4.7468
[11 empty] | w (SLS) | 1117.8 | 331.2 | 139.725 | 71.5392 | 41.4 | 26.0711 | 17.4656 | 12.2667 | 8.9424 | 6.7186 | 5.175 | 4.0703 | 3.2589 | 2.6496 | 2.1832 | 1.8202 | 1.5333 | 1.3037 | 1.1178
495 | x | 115 | 56925 | 4696.3125 | 1162.3373 | 11 | 1.1883 | 1.2372 | 0.91977 | 111.1809 | fMb | 72.2725 | 72.2725 | 72.2967 | 71.5961 | 70.4184 | 69.8269 | 69.8269 | 69.8269 | 69.8269 | 69.8269 | 69.8269 | 69.8269 | 69.8269 | 69.8269 | 69.8269 | 69.8269 | 69.8269 | 69.8269 | 69.8269
[11 empty] | w (ULS) | 222.3619 | 148.2413 | 111.1809 | 88.9448 | 62.5941 | 45.6013 | 34.9135 | 27.586 | 22.3446 | 18.4666 | 15.5171 | 13.2217 | 11.4003 | 9.9309 | 8.7284 | 7.7317 | 6.8965 | 6.1896 | 5.5862
[11 empty] | w (SLS) | 1487.7918 | 440.8272 | 185.974 | 95.2187 | 55.1034 | 34.7007 | 23.2467 | 16.3269 | 11.9023 | 8.9424 | 6.8879 | 5.4175 | 4.3376 | 3.5266 | 2.9058 | 2.4226 | 2.0409 | 1.7353 | 1.4878
540 | x | 115 | 62100 | 5589 | 1509.03 | 12 | 1.2005 | 1.2372 | 0.9065 | 121.2883 | fMb | 85.6382 | 85.6382 | 85.5758 | 84.1545 | 82.1377 | 80.1835 | 79.847 | 79.847 | 79.847 | 79.847 | 79.847 | 79.847 | 79.847 | 79.847 | 79.847 | 79.847 | 79.847 | 79.847 | 79.847
[11 empty] | w (ULS) | 242.5766 | 161.7177 | 121.2883 | 97.0306 | 73.0113 | 52.3647 | 39.9235 | 31.5445 | 25.551 | 21.1166 | 17.7438 | 15.119 | 13.0362 | 11.356 | 9.9809 | 8.8412 | 7.8861 | 7.0779 | 6.3878
[11 empty] | w (SLS) | 1931.5584 | 572.3136 | 241.4448 | 123.6197 | 71.5392 | 45.0509 | 30.1806 | 21.1968 | 15.4525 | 11.6097 | 8.9424 | 7.0334 | 5.6314 | 4.5785 | 3.7726 | 3.1452 | 2.6496 | 2.2529 | 1.9316
585 | x | 115 | 67275 | 6559.3125 | 1918.5989 | 13 | 1.2112 | 1.2372 | 0.89447 | 131.3957 | fMb | 100.059 | 100.059 | 99.7918 | 97.4336 | 94.3256 | 91.345 | 89.0439 | 89.0439 | 89.0439 | 89.0439 | 89.0439 | 89.0439 | 89.0439 | 89.0439 | 89.0439 | 89.0439 | 89.0439 | 89.0439 | 89.0439
[11 empty] | w (ULS) | 262.7913 | 175.1942 | 131.3957 | 105.1165 | 83.845 | 59.6539 | 44.5219 | 35.1778 | 28.494 | 23.5488 | 19.7875 | 16.8604 | 14.5378 | 12.664 | 11.1305 | 9.8595 | 8.7945 | 7.8931 | 7.1235
[11 empty] | w (SLS) | 2455.8066 | 727.6464 | 306.9758 | 157.1716 | 90.9558 | 57.2783 | 38.372 | 26.9499 | 19.6465 | 14.7607 | 11.3695 | 8.9424 | 7.1598 | 5.8212 | 4.7965 | 3.9989 | 3.3687 | 2.8643 | 2.4558
630 | x | 115 | 72450 | 7607.25 | 2396.2838 | 14 | 1.2208 | 1.2372 | 0.88347 | 141.503 | fMb | 115.5232 | 115.5232 | 114.9331 | 111.4173 | 106.955 | 102.6898 | 98.9922 | 97.1223 | 97.1223 | 97.1223 | 97.1223 | 97.1223 | 97.1223 | 97.1223 | 97.1223 | 97.1223 | 97.1223 | 97.1223 | 97.1223
[11 empty] | w (ULS) | 283.006 | 188.6707 | 141.503 | 113.2024 | 94.3353 | 67.0627 | 49.4961 | 38.3693 | 31.0791 | 25.6852 | 21.5827 | 18.39 | 15.8567 | 13.813 | 12.1403 | 10.754 | 9.5923 | 8.6092 | 7.7698
[11 empty] | w (SLS) | 3067.2432 | 908.8128 | 383.4054 | 196.3036 | 113.6016 | 71.5392 | 47.9257 | 33.6597 | 24.5379 | 18.4357 | 14.2002 | 11.1688 | 8.9424 | 7.2705 | 5.9907 | 4.9945 | 4.2075 | 3.5775 | 3.0672
675 | x | 135 | 91125 | 10251.5625 | 3459.9023 | 15 | 1.2294 | 1.2372 | 0.87334 | 177.9774 | fMb | 154.9801 | 154.9801 | 154.9801 | 154.0022 | 150.7423 | 146.8446 | 143.0721 | 139.7058 | 139.4821 | 139.4821 | 139.4821 | 139.4821 | 139.4821 | 139.4821 | 139.4821 | 139.4821 | 139.4821 | 139.4821 | 139.4821
[11 empty] | w (ULS) | 355.9548 | 237.3032 | 177.9774 | 142.3819 | 118.6516 | 95.8985 | 71.536 | 55.1924 | 44.6343 | 36.8878 | 30.996 | 26.4108 | 22.7726 | 19.8374 | 17.4353 | 15.4444 | 13.776 | 12.3641 | 11.1586
[11 empty] | w (SLS) | 4428.675 | 1312.2 | 553.5844 | 283.4352 | 164.025 | 103.2927 | 69.198 | 48.6 | 35.4294 | 26.6186 | 20.5031 | 16.1263 | 12.9116 | 10.4976 | 8.6498 | 7.2114 | 6.075 | 5.1654 | 4.4287
720 | x | 135 | 97200 | 11664 | 4199.04 | 16 | 1.2372 | 1.2372 | 0.86398 | 189.8426 | fMb | 175.5463 | 175.5463 | 175.5565 | 173.8463 | 169.2396 | 163.8591 | 158.6695 | 154.0358 | 150.8996 | 150.8996 | 150.8996 | 150.8996 | 150.8996 | 150.8996 | 150.8996 | 150.8996 | 150.8996 | 150.8996 | 150.8996
[11 empty] | w (ULS) | 379.6851 | 253.1234 | 189.8426 | 151.874 | 126.5617 | 107.01 | 79.3347 | 60.8537 | 48.2879 | 39.9073 | 33.5332 | 28.5727 | 24.6367 | 21.4613 | 18.8625 | 16.7086 | 14.9037 | 13.3761 | 12.072
[11 empty] | w (SLS) | 5374.7712 | 1592.5248 | 671.8464 | 343.9854 | 199.0656 | 125.3591 | 83.9808 | 58.9824 | 42.9982 | 32.3052 | 24.8832 | 19.5713 | 15.6699 | 12.7402 | 10.4976 | 8.7519 | 7.3728 | 6.2689 | 5.3748
765 | x | 135 | 103275 | 13167.5625 | 5036.5927 | 17 | 1.2443 | 1.2372 | 0.85528 | 201.7077 | fMb | 197.302 | 197.302 | 197.3705 | 194.6879 | 188.5033 | 181.3764 | 174.508 | 168.3667 | 163.0661 | 160.8406 | 160.8406 | 160.8406 | 160.8406 | 160.8406 | 160.8406 | 160.8406 | 160.8406 | 160.8406 | 160.8406
[11 empty] | w (ULS) | 403.4154 | 268.9436 | 201.7077 | 161.3662 | 134.4718 | 115.2615 | 87.254 | 66.5152 | 52.1811 | 42.5364 | 35.7424 | 30.455 | 26.2597 | 22.8751 | 20.1051 | 17.8093 | 15.8855 | 14.2573 | 12.8673
[11 empty] | w (SLS) | 6446.8386 | 1910.1744 | 805.8548 | 412.5977 | 238.7718 | 150.3636 | 100.7319 | 70.7472 | 51.5747 | 38.7488 | 29.8465 | 23.4751 | 18.7954 | 15.2814 | 12.5915 | 10.4976 | 8.8434 | 7.5193 | 6.4468
810 | x | 135 | 109350 | 14762.25 | 5978.7113 | 18 | 1.2508 | 1.2372 | 0.84715 | 213.5729 | fMb | 220.237 | 220.237 | 220.3254 | 216.5212 | 208.5287 | 199.3904 | 190.5787 | 182.6867 | 175.8667 | 170.0733 | 169.142 | 169.142 | 169.142 | 169.142 | 169.142 | 169.142 | 169.142 | 169.142 | 169.142
[11 empty] | w (ULS) | 427.1457 | 284.7638 | 213.5729 | 170.8583 | 142.3819 | 122.0416 | 95.2893 | 72.1725 | 56.2773 | 44.9781 | 37.5871 | 32.0269 | 27.615 | 24.0558 | 21.1427 | 18.7285 | 16.7054 | 14.9932 | 13.5314
[11 empty] | w (SLS) | 7652.7504 | 2267.4816 | 956.5938 | 489.776 | 283.4352 | 178.4898 | 119.5742 | 83.9808 | 61.222 | 45.997 | 35.4294 | 27.8662 | 22.3112 | 18.1399 | 14.9468 | 12.4612 | 10.4976 | 8.9258 | 7.6528
855 | x | 135 | 115425 | 16448.0625 | 7031.5467 | 19 | 1.2567 | 1.2372 | 0.83954 | 225.438 | fMb | 244.3415 | 244.3415 | 244.4135 | 239.3426 | 229.3152 | 217.9018 | 206.8829 | 196.9989 | 188.4511 | 181.1913 | 175.7304 | 175.7304 | 175.7304 | 175.7304 | 175.7304 | 175.7304 | 175.7304 | 175.7304 | 175.7304
[11 empty] | w (ULS) | 450.8761 | 300.584 | 225.438 | 180.3504 | 150.292 | 128.8217 | 103.4414 | 77.8267 | 60.3044 | 47.9184 | 39.0512 | 33.2744 | 28.6907 | 24.9928 | 21.9663 | 19.458 | 17.3561 | 15.5772 | 14.0584
[11 empty] | w (SLS) | 9000.3798 | 2666.7792 | 1125.0475 | 576.0243 | 333.3474 | 209.9214 | 140.6309 | 98.7696 | 72.003 | 54.0969 | 41.6684 | 32.7733 | 26.2402 | 21.3342 | 17.5789 | 14.6556 | 12.3462 | 10.4976 | 9.0004
900 | x | 135 | 121500 | 18225 | 8201.25 | 20 | 1.2622 | 1.2372 | 0.83238 | 237.3032 | fMb | 269.6064 | 269.6064 | 269.6275 | 263.1492 | 250.8643 | 236.9157 | 223.4293 | 211.3171 | 200.8413 | 191.9533 | 184.4789 | 180.6363 | 180.6363 | 180.6363 | 180.6363 | 180.6363 | 180.6363 | 180.6363 | 180.6363
[11 empty] | w (ULS) | 474.6064 | 316.4043 | 237.3032 | 189.8426 | 158.2021 | 135.6018 | 111.7146 | 83.4833 | 64.2692 | 50.7645 | 40.9953 | 34.2033 | 29.4916 | 25.6905 | 22.5795 | 20.0013 | 17.8406 | 16.0121 | 14.4509
[11 empty] | w (SLS) | 10497.6 | 3110.4 | 1312.2 | 671.8464 | 388.8 | 244.842 | 164.025 | 115.2 | 83.9808 | 63.096 | 48.6 | 38.2252 | 30.6052 | 24.8832 | 20.5031 | 17.0936 | 14.4 | 12.2439 | 10.4976
945 | x | 135 | 127575 | 20093.0625 | 9493.972 | 21 | 1.2673 | 1.2372 | 0.82562 | 249.1683 | fMb | 296.0232 | 296.0232 | 295.9611 | 287.939 | 273.1793 | 256.4403 | 240.2317 | 225.6631 | 213.0702 | 202.4077 | 193.4699 | 186.0055 | 184.008 | 184.008 | 184.008 | 184.008 | 184.008 | 184.008 | 184.008
[11 empty] | w (ULS) | 498.3367 | 332.2245 | 249.1683 | 199.3347 | 166.1122 | 142.3819 | 120.1158 | 89.1508 | 68.1825 | 53.5293 | 42.9933 | 35.22 | 30.0421 | 26.17 | 23.001 | 20.3746 | 18.1736 | 16.311 | 14.7206
[11 empty] | w (SLS) | 12152.2842 | 3600.6768 | 1519.0355 | 777.7462 | 450.0846 | 283.4352 | 189.8794 | 133.3584 | 97.2183 | 73.0415 | 56.2606 | 44.2505 | 35.4294 | 28.8054 | 23.7349 | 19.788 | 16.6698 | 14.1738 | 12.1523

## Floor Beams 1.5KPa
Floor Beams
Maximum Tributary Width (m) at Span L
Live load = 1.5 kPa, Dead Load = 0.5 kPa | [13 empty] | Beams Fully Restrained
If precamber width not shown there is no additional benefit of precamber | [13 empty] | Maximum Precamber = 1.5 x Dead Load deflection or span / 400, whichever is the least
[14 empty] | Glulam Grade= |  |  | GL10
Section Size dxb (mm) |  |  | Span of Glulam Beam, L (m)
|  |  | 1 | 1.5 | 2 | 2.5 | 3 | 3.5 | 4 | 4.5 | 5 | 5.5 | 6 | 6.5 | 7 | 7.5 | 8 | 8.5 | 9 | 9.5 | 10
135 | x | 65 | 6.8 | 3
135 x 65 Precambered
precamber required(mm)
180 | x | 65 | 13.1 | 5.8 | 3.2
180 x 65 Precambered
precamber required(mm)
225 | x | 65 |  | 9.5 | 5.3 | 3.4 | 2.3
225 x 65 Precambered
precamber required(mm)
225 | x | 90 |  | 13.2 | 7.4 | 4.7 | 3.2
225 x 90 Precambered
precamber required(mm)
270 | x | 90 |  |  | 11.3 | 7 | 4.8 | 3.5 | 2.2
270 x 90 Precambered
precamber required(mm)
315 | x | 90 |  |  |  | 10.2 | 6.7 | 4.9 | 3.7 | 2.5
315 x 90 Precambered | [9 empty] | 2.9
precamber required(mm) | [9 empty] | 5
360 | x | 90 |  |  |  | 14.1 | 9.4 | 6.6 | 4.9 | 3.8 | 2.7 | 2
360 x 90 Precambered | [9 empty] | 3.8 | 3.1 | 2.5
precamber required(mm) | [9 empty] | 5 | 5 | 6
405 | x | 90 |  |  |  |  | 12.5 | 8.8 | 6.5 | 5 | 3.9 | 2.9 | 2.2
405 x 90 Precambered | [10 empty] | 3.9 | 3.2 | 2.7
precamber required(mm) | [10 empty] | 5 | 6 | 7
450 | x | 90 | [5 empty] | 11.4 | 8.4 | 6.4 | 5 | 4 | 3.3 | 2.8
450 x 90 Precambered | [10 empty] | 5 | 4 | 3.3 | 2.8
precamber required(mm) | [10 empty] | 5 | 6 | 7 | 8
495 | x | 90 | [5 empty] | 14.3 | 10.6 | 8.1 | 6.4 | 5.1 | 4.2 | 3.2 | 2.5 | 2
495 x 90 Precambered | [11 empty] | 5.1 | 4.2 | 3.5 | 2.9 | 2.5
precamber required(mm) | [11 empty] | 5 | 6 | 7 | 8 | 9
540 | x | 90 | [6 empty] | 13 | 10 | 7.8 | 6.3 | 5.2 | 4.3 | 3.4 | 2.6 | 2.1
540 x 90 Precambered | [11 empty] | 6.3 | 5.2 | 4.3 | 3.6 | 3.1 | 2.6
precamber required(mm) | [11 empty] | 5 | 6 | 7 | 8 | 8 | 9
585 | x | 90 | [6 empty] | 15.6 | 12 | 9.5 | 7.6 | 6.3 | 5.2 | 4.4 | 3.5 | 2.8 | 2.2
585 x 90 Precambered | [11 empty] | 7.6 | 6.3 | 5.2 | 4.4 | 3.7 | 3.2 | 2.8
precamber required(mm) | [11 empty] | 5 | 6 | 7 | 8 | 9 | 9 | 10
630 | x | 90 | [7 empty] | 14.3 | 11.3 | 9.1 | 7.5 | 6.2 | 5.2 | 4.5 | 3.7 | 2.9 | 2.3 | 1.9
630 x 90 Precambered | [12 empty] | 7.5 | 6.2 | 5.2 | 4.5 | 3.8 | 3.3 | 2.9 | 2.5
precamber required(mm) | [12 empty] | 5 | 6 | 7 | 8 | 9 | 10 | 11 | 12
225 | x | 115 |  |  | 9.4 | 6 | 4.1 | 2.5
225 x 115 Precambered
precamber required(mm)
270 | x | 115 |  |  | 15.2 | 9.2 | 6.2 | 4.4 | 2.9
270 x 115 Precambered
precamber required(mm)
315 | x | 115 |  |  |  | 13.8 | 9.1 | 6.4 | 4.7 | 3.2 | 2.3
315 x 115 Precambered | [9 empty] | 3.7 | 3
precamber required(mm) | [9 empty] | 5 | 5
360 | x | 115 |  |  |  |  | 12.7 | 8.9 | 6.6 | 5 | 3.5 | 2.5
360 x 115 Precambered | [9 empty] | 5 | 3.9 | 3.2
precamber required(mm) | [9 empty] | 5 | 5 | 6
405 | x | 115 | [5 empty] | 11.9 | 8.8 | 6.7 | 5.3 | 3.7 | 5: 2.8; 6: 2.1
405 x 115 Precambered | [10 empty] | 5.3 | 4.2 | 5: 3.4; 6: 2.9
precamber required(mm) | [10 empty] | 5 | 6 | 5: 7; 6: 7
450 | x | 115 | [5 empty] | 15.3 | 11.3 | 8.7 | 6.8 | 5.5 | 5: 4; 6: 3; 7: 2.3
450 x 115 Precambered | [10 empty] | 6.8 | 5.5 | 5: 4.5; 6: 3.7; 7: 3.1
precamber required(mm) | [10 empty] | 5 | 6 | 5: 7; 6: 7; 7: 8
495 | x | 115 | [6 empty] | 14.2 | 10.9 | 8.6 | 6.9 | 5.6 | 4.3 | 3.2 | 2.5 | 2
495 x 115 Precambered | [10 empty] | 8.6 | 6.9 | 5.6 | 4.7 | 3.9 | 3.3 | 2.9
precamber required(mm) | [10 empty] | 5 | 6 | 7 | 7 | 8 | 9 | 10
540 | x | 115 | [7 empty] | 13.4 | 10.5 | 8.5 | 7 | 5.8 | 4.5 | 3.5 | 2.7 | 2.2
540 x 115 Precambered | [11 empty] | 8.5 | 7 | 5.8 | 4.9 | 4.1 | 3.5 | 3.1
precamber required(mm) | [11 empty] | 5 | 6 | 7 | 8 | 9 | 9 | 10
585 | x | 115 | [8 empty] | 12.7 | 10.3 | 8.4 | 7 | 5.9 | 4.7 | 3.7 | 2.9 | 2.3 | 1.9
585 x 115 Precambered | [11 empty] | 10.3 | 8.4 | 7 | 5.9 | 5 | 4.3 | 3.7 | 3.3 | 2.9
precamber required(mm) | [11 empty] | 5 | 6 | 7 | 8 | 9 | 10 | 10 | 11 | 12
630 | x | 115 | [8 empty] | 15.1 | 12.2 | 10 | 8.4 | 7.1 | 6 | 4.9 | 3.9 | 3.1 | 2.5 | 2
630 x 115 Precambered | [11 empty] | 12.2 | 10 | 8.4 | 7.1 | 6 | 5.2 | 4.5 | 3.9 | 3.4 | 3
precamber required(mm) | [11 empty] | 5 | 5 | 6 | 8 | 9 | 10 | 10 | 11 | 12 | 13
675 | x | 135 | [10 empty] | 14.2 | 11.9 | 10.1 | 8.6 | 7.4 | 6.1 | 4.9 | 4 | 3.3
675 x 135 Precambered | [12 empty] | 14.2 | 11.9 | 10.1 | 8.6 | 7.4 | 6.4 | 5.6 | 4.9 | 4.4
precamber required(mm) | [12 empty] | 5 | 6 | 7 | 9 | 10 | 11 | 11 | 12 | 13
720 | x | 135 | [11 empty] | 13.8 | 11.7 | 10 | 8.6 | 7.5 | 6.2 | 5.1 | 4.2
720 x 135 Precambered | [13 empty] | 13.8 | 11.7 | 10 | 8.6 | 7.5 | 6.6 | 5.8 | 5.1
precamber required(mm) | [13 empty] | 6 | 7 | 8 | 9 | 11 | 11 | 12 | 13
765 | x | 135 | [11 empty] | 15.8 | 13.4 | 11.5 | 9.9 | 8.6 | 7.6 | 6.4 | 5.3
765 x 135 Precambered | [13 empty] | 15.8 | 13.4 | 11.5 | 9.9 | 8.6 | 7.6 | 6.7 | 5.9
precamber required(mm) | [13 empty] | 6 | 7 | 8 | 9 | 10 | 11 | 12 | 13
810 | x | 135 | [12 empty] | 15.3 | 13.1 | 11.3 | 9.9 | 8.6 | 7.6 | 6.5
810 x 135 Precambered | [14 empty] | 15.3 | 13.1 | 11.3 | 9.9 | 8.6 | 7.6 | 6.8
precamber required(mm) | [14 empty] | 6 | 7 | 8 | 9 | 11 | 12 | 13
855 | x | 135 | [13 empty] | 14.8 | 12.8 | 11.2 | 9.8 | 8.6 | 7.7
855 x 135 Precambered | [15 empty] | 14.8 | 12.8 | 11.2 | 9.8 | 8.6 | 7.7
precamber required(mm) | [15 empty] | 7 | 8 | 9 | 10 | 11 | 13
900 | x | 135 | [14 empty] | 14.4 | 12.5 | 11 | 9.7 | 8.6
900 x 135 Precambered | [16 empty] | 14.4 | 12.5 | 11 | 9.7 | 8.6
precamber required(mm) | [16 empty] | 7 | 9 | 10 | 11 | 12
945 | x | 135 | [15 empty] | 14 | 12.3 | 10.9 | 9.7
945 x 135 Precambered | [17 empty] | 14 | 12.3 | 10.9 | 9.7
precamber required(mm) | [17 empty] | 8 | 9 | 10 | 12

## Floor Beams 2.0KPa
Floor Beams
Maximum Tributary Width (m) at Span L
Live load = 2.0 kPa, Dead Load = 0.5 kPa | [13 empty] | Beams Fully Restrained
If precamber width not shown there is no additional benefit of precamber | [13 empty] | Maximum Precamber = 1.5 x Dead Load deflection or span / 400, whichever is the least
[14 empty] | Glulam Grade= |  |  | GL10
Section Size dxb (mm) |  |  | Span of Glulam Beam, L (m)
|  |  | 1 | 1.5 | 2 | 2.5 | 3 | 3.5 | 4 | 4.5 | 5 | 5.5 | 6 | 6.5 | 7 | 7.5 | 8 | 8.5 | 9 | 9.5 | 10
135 | x | 65 | 5.4 | 2.3
135 x 65 Precambered
precamber required(mm)
180 | x | 65 | 10.3 | 4.5 | 2.5
180 x 65 Precambered
precamber required(mm)
225 | x | 65 | 14.9 | 7.5 | 4.2 | 2.6 | 1.8
225 x 65 Precambered
precamber required(mm)
225 | x | 90 |  | 10.4 | 5.8 | 3.7 | 2.5
225 x 90 Precambered
precamber required(mm)
270 | x | 90 |  |  | 8.7 | 5.5 | 3.8 | 2.8 | 1.9
270 x 90 Precambered
precamber required(mm)
315 | x | 90 |  |  | 12.6 | 7.7 | 5.3 | 3.9 | 2.9 | 2.1
315 x 90 Precambered
precamber required(mm)
360 | x | 90 |  |  |  | 10.6 | 7 | 5.1 | 3.8 | 3 | 2.3 | 1.6
360 x 90 Precambered | [11 empty] | 2
precamber required(mm) | [11 empty] | 5
405 | x | 90 |  |  |  | 14.2 | 9.4 | 6.6 | 4.9 | 3.8 | 3.1 | 2.4 | 1.8
405 x 90 Precambered | [11 empty] | 2.5 | 2.1
precamber required(mm) | [11 empty] | 5 | 6
450 | x | 90 |  |  |  |  | 12.1 | 8.6 | 6.3 | 4.8 | 3.8 | 3.1 | 2.6 | 2.2
450 x 90 Precambered | [12 empty] | 2.6 | 2.2
precamber required(mm) | [12 empty] | 6 | 7
495 | x | 90 |  |  |  |  | 15.3 | 10.8 | 8 | 6.1 | 4.8 | 3.8 | 3.1 | 2.7 | 2.1 | 1.6
495 x 90 Precambered | [12 empty] | 3.1 | 2.7 | 2.3 | 2
precamber required(mm) | [12 empty] | 5 | 6 | 7 | 8
540 | x | 90 | [5 empty] | 13.3 | 9.8 | 7.5 | 5.9 | 4.7 | 3.9 | 3.2 | 2.7 | 2.2 | 1.7
540 x 90 Precambered | [12 empty] | 3.9 | 3.2 | 2.7 | 2.3 | 2
precamber required(mm) | [12 empty] | 5 | 5 | 7 | 7 | 8
585 | x | 90 | [6 empty] | 11.9 | 9.1 | 7.2 | 5.8 | 4.7 | 3.9 | 3.3 | 2.8 | 2.3 | 1.8
585 x 90 Precambered | [13 empty] | 3.9 | 3.3 | 2.8 | 2.4 | 2.1
precamber required(mm) | [13 empty] | 5 | 6 | 7 | 8 | 9
630 | x | 90 | [6 empty] | 14.2 | 10.9 | 8.6 | 6.9 | 5.6 | 4.7 | 3.9 | 3.3 | 2.9 | 2.4 | 1.9 | 1.6
630 x 90 Precambered | [13 empty] | 4.7 | 3.9 | 3.3 | 2.9 | 2.5 | 2.2 | 1.9
precamber required(mm) | [13 empty] | 5 | 6 | 7 | 8 | 9 | 9 | 10
225 | x | 115 |  | 13.3 | 7.4 | 4.7 | 3.2 | 2.1
225 x 115 Precambered
precamber required(mm)
270 | x | 115 |  |  | 11.4 | 7.1 | 4.9 | 3.5 | 2.4
270 x 115 Precambered
precamber required(mm)
315 | x | 115 |  |  |  | 10.3 | 6.8 | 5 | 3.8 | 2.7 | 1.9
315 x 115 Precambered | [10 empty] | 2.4
precamber required(mm) | [10 empty] | 5
360 | x | 115 |  |  |  | 14.4 | 9.5 | 6.7 | 4.9 | 3.9 | 2.9 | 2.1
360 x 115 Precambered | [11 empty] | 2.5
precamber required(mm) | [11 empty] | 5
405 | x | 115 |  |  |  |  | 12.7 | 9 | 6.6 | 5 | 3.9 | 3.1 | 2.3 | 5: 1.8
405 x 115 Precambered | [11 empty] | 3.2 | 2.7 | 5: 2.3
precamber required(mm) | [11 empty] | 5 | 6 | 5: 6
450 | x | 115 | [5 empty] | 11.6 | 8.5 | 6.5 | 5.1 | 4.1 | 3.3 | 5: 2.5; 6: 1.9
450 x 115 Precambered | [11 empty] | 4.1 | 3.3 | 5: 2.8; 6: 2.4
precamber required(mm) | [11 empty] | 5 | 6 | 5: 6; 6: 7
495 | x | 115 | [5 empty] | 14.5 | 10.8 | 8.2 | 6.5 | 5.2 | 4.2 | 5: 3.5; 6: 2.7; 7: 2.1; 8: 1.7
495 x 115 Precambered | [12 empty] | 4.2 | 5: 3.5; 6: 2.9; 7: 2.5; 8: 2.2
precamber required(mm) | [12 empty] | 5 | 5: 6; 6: 7; 7: 8; 8: 9
540 | x | 115 | [6 empty] | 13.2 | 10.2 | 8 | 6.4 | 5.2 | 4.3 | 3.6 | 2.8 | 2.2 | 1.8
540 x 115 Precambered | [12 empty] | 5.2 | 4.3 | 3.6 | 3.1 | 2.6 | 2.3
precamber required(mm) | [12 empty] | 5 | 6 | 7 | 7 | 8 | 9
585 | x | 115 | [7 empty] | 12.3 | 9.7 | 7.8 | 6.4 | 5.3 | 4.4 | 3.8 | 3 | 2.4 | 1.9 | 1.6
585 x 115 Precambered | [13 empty] | 5.3 | 4.4 | 3.8 | 3.2 | 2.8 | 2.4 | 2.1
precamber required(mm) | [13 empty] | 5 | 6 | 7 | 8 | 9 | 10 | 11
630 | x | 115 | [7 empty] | 14.6 | 11.5 | 9.3 | 7.6 | 6.3 | 5.3 | 4.5 | 3.9 | 3.2 | 2.5 | 2 | 1.7
630 x 115 Precambered | [13 empty] | 6.3 | 5.3 | 4.5 | 3.9 | 3.4 | 2.9 | 2.6 | 2.3
precamber required(mm) | [13 empty] | 5 | 6 | 7 | 8 | 9 | 10 | 10 | 11
675 | x | 135 | [9 empty] | 13.3 | 10.9 | 9.1 | 7.7 | 6.5 | 5.6 | 4.9 | 4 | 3.3 | 2.7
675 x 135 Precambered | [13 empty] | 9.1 | 7.7 | 6.5 | 5.6 | 4.9 | 4.2 | 3.7 | 3.3
precamber required(mm) | [13 empty] | 5 | 6 | 7 | 8 | 9 | 10 | 10 | 11
720 | x | 135 | [9 empty] | 15.4 | 12.7 | 10.6 | 8.9 | 7.6 | 6.6 | 5.7 | 5 | 4.2 | 3.4
720 x 135 Precambered | [13 empty] | 10.6 | 8.9 | 7.6 | 6.6 | 5.7 | 5 | 4.4 | 3.9
precamber required(mm) | [13 empty] | 5 | 5 | 6 | 7 | 8 | 10 | 11 | 11
765 | x | 135 | [10 empty] | 14.6 | 12.2 | 10.3 | 8.8 | 7.6 | 6.6 | 5.8 | 5.1 | 4.4
765 x 135 Precambered | [14 empty] | 10.3 | 8.8 | 7.6 | 6.6 | 5.8 | 5.1 | 4.5
precamber required(mm) | [14 empty] | 5 | 6 | 7 | 8 | 9 | 10 | 11
810 | x | 135 | [11 empty] | 13.9 | 11.8 | 10 | 8.7 | 7.5 | 6.6 | 5.8 | 5.1
810 x 135 Precambered | [14 empty] | 11.8 | 10 | 8.7 | 7.5 | 6.6 | 5.8 | 5.1
precamber required(mm) | [14 empty] | 5 | 6 | 7 | 7 | 8 | 10 | 11
855 | x | 135 | [11 empty] | 15.7 | 13.3 | 11.4 | 9.8 | 8.6 | 7.5 | 6.6 | 5.9
855 x 135 Precambered | [14 empty] | 13.3 | 11.4 | 9.8 | 8.6 | 7.5 | 6.6 | 5.9
precamber required(mm) | [14 empty] | 5 | 5 | 6 | 7 | 8 | 9 | 10
900 | x | 135 | [12 empty] | 15 | 12.8 | 11.1 | 9.6 | 8.5 | 7.5 | 6.6
900 x 135 Precambered | [15 empty] | 12.8 | 11.1 | 9.6 | 8.5 | 7.5 | 6.6
precamber required(mm) | [15 empty] | 5 | 6 | 7 | 8 | 9 | 10
945 | x | 135 | [13 empty] | 14.3 | 12.4 | 10.8 | 9.5 | 8.4 | 7.4
945 x 135 Precambered | [15 empty] | 14.3 | 12.4 | 10.8 | 9.5 | 8.4 | 7.4
precamber required(mm) | [15 empty] | 5 | 6 | 6 | 7 | 8 | 9

## Floor Beams 3.0KPa
Floor Beams
Maximum Tributary Width (m) at Span L
Live load = 3.0 kPa, Dead Load = 0.5 kPa | [13 empty] | Beams Fully Restrained
If precamber width not shown there is no additional benefit of precamber | [13 empty] | Maximum Precamber = 1.5 x Dead Load deflection or span / 400, whichever is the least
[14 empty] | Glulam Grade= |  |  | GL10
Section Size dxb (mm) |  |  | Span of Glulam Beam, L (m)
|  |  | 1 | 1.5 | 2 | 2.5 | 3 | 3.5 | 4 | 4.5 | 5 | 5.5 | 6 | 6.5 | 7 | 7.5 | 8 | 8.5 | 9 | 9.5 | 10
135 | x | 65 | 3.8 | 1.6
135 x 65 Precambered
precamber required(mm)
180 | x | 65 | 7.3 | 3.2 | 1.8
180 x 65 Precambered
precamber required(mm)
225 | x | 65 | 10.5 | 5.3 | 2.9 | 1.8 | 1.3
225 x 65 Precambered
precamber required(mm)
225 | x | 90 | 14.6 | 7.3 | 4.1 | 2.6 | 1.8
225 x 90 Precambered
precamber required(mm)
270 | x | 90 |  | 10.9 | 6.1 | 3.9 | 2.7 | 1.9 | 1.4
270 x 90 Precambered
precamber required(mm)
315 | x | 90 |  | 13.6 | 8.5 | 5.4 | 3.7 | 2.7 | 2 | 1.6
315 x 90 Precambered
precamber required(mm)
360 | x | 90 |  |  | 11.4 | 7.1 | 4.9 | 3.5 | 2.7 | 2.1 | 1.7 | 1.2
360 x 90 Precambered
precamber required(mm)
405 | x | 90 |  |  | 14 | 9.2 | 6.2 | 4.5 | 3.4 | 2.7 | 2.1 | 1.8 | 1.4
405 x 90 Precambered | [12 empty] | 1.5
precamber required(mm) | [12 empty] | 5
450 | x | 90 |  |  | 15.9 | 11.9 | 7.9 | 5.6 | 4.2 | 3.3 | 2.7 | 2.2 | 1.8 | 1.5
450 x 90 Precambered | [13 empty] | 1.5
precamber required(mm) | [13 empty] | 5
495 | x | 90 |  |  |  | 14.3 | 10 | 7 | 5.1 | 4 | 3.2 | 2.6 | 2.2 | 1.9 | 1.5 | 1.2
495 x 90 Precambered | [13 empty] | 1.9 | 1.6 | 1.4
precamber required(mm) | [13 empty] | 5 | 5 | 6
540 | x | 90 |  |  |  |  | 12.3 | 8.7 | 6.4 | 4.9 | 3.8 | 3.1 | 2.6 | 2.2 | 1.9 | 1.6 | 1.3
540 x 90 Precambered | [14 empty] | 1.9 | 1.6 | 1.4
precamber required(mm) | [14 empty] | 5 | 6 | 7
585 | x | 90 |  |  |  |  | 14.7 | 10.5 | 7.8 | 5.9 | 4.6 | 3.7 | 3.1 | 2.6 | 2.2 | 1.9 | 1.7 | 1.4
585 x 90 Precambered | [15 empty] | 1.9 | 1.7 | 1.5
precamber required(mm) | [15 empty] | 5 | 6 | 7
630 | x | 90 | [5 empty] | 12.6 | 9.3 | 7.1 | 5.6 | 4.5 | 3.6 | 3 | 2.6 | 2.2 | 1.9 | 1.7 | 1.4 | 1.2
630 x 90 Precambered | [15 empty] | 2.2 | 1.9 | 1.7 | 1.5 | 1.3
precamber required(mm) | [15 empty] | 5 | 6 | 7 | 8 | 9
225 | x | 115 |  | 9.4 | 5.2 | 3.3 | 2.3 | 1.6
225 x 115 Precambered
precamber required(mm)
270 | x | 115 |  | 14.1 | 7.8 | 5 | 3.4 | 2.5 | 1.8
270 x 115 Precambered
precamber required(mm)
315 | x | 115 |  |  | 11.1 | 6.9 | 4.8 | 3.5 | 2.6 | 2 | 1.4
315 x 115 Precambered
precamber required(mm)
360 | x | 115 |  |  | 15.5 | 9.3 | 6.2 | 4.5 | 3.5 | 2.7 | 2.2 | 1.6
360 x 115 Precambered
precamber required(mm)
405 | x | 115 |  |  |  | 12.5 | 8.2 | 5.8 | 4.4 | 3.4 | 2.8 | 2.3 | 1.7 | 1.3
405 x 115 Precambered | [12 empty] | 1.9 | 1.6
precamber required(mm) | [12 empty] | 5 | 5
450 | x | 115 |  |  |  |  | 10.7 | 7.5 | 5.5 | 4.2 | 3.4 | 2.8 | 2.3 | 1.9 | 1.4
450 x 115 Precambered | [13 empty] | 2 | 1.7
precamber required(mm) | [13 empty] | 5 | 6
495 | x | 115 |  |  |  |  | 13.5 | 9.5 | 7 | 5.3 | 4.2 | 3.4 | 2.8 | 2.4 | 2 | 1.6 | 1.2
495 x 115 Precambered | [13 empty] | 2.4 | 2 | 1.8 | 1.5
precamber required(mm) | [13 empty] | 5 | 5 | 6 | 7
540 | x | 115 | [5 empty] | 11.8 | 8.7 | 6.6 | 5.2 | 4.1 | 3.4 | 2.8 | 2.4 | 2.1 | 1.7 | 1.3
540 x 115 Precambered | [14 empty] | 2.4 | 2.1 | 1.8 | 1.6
precamber required(mm) | [14 empty] | 5 | 6 | 7 | 8
585 | x | 115 | [5 empty] | 14.3 | 10.5 | 8.1 | 6.3 | 5.1 | 4.1 | 3.4 | 2.9 | 2.5 | 2.1 | 1.8 | 1.4 | 1.2
585 x 115 Precambered | [15 empty] | 2.5 | 2.1 | 1.9 | 1.7 | 1.5
precamber required(mm) | [15 empty] | 5 | 6 | 7 | 8 | 9
630 | x | 115 | [6 empty] | 12.6 | 9.6 | 7.6 | 6.1 | 5 | 4.1 | 3.4 | 2.9 | 2.5 | 2.2 | 1.9 | 1.5 | 1.3
630 x 115 Precambered | [15 empty] | 2.9 | 2.5 | 2.2 | 1.9 | 1.7 | 1.5
precamber required(mm) | [15 empty] | 5 | 6 | 7 | 8 | 9 | 10
675 | x | 135 | [7 empty] | 13.8 | 10.9 | 8.8 | 7.2 | 6 | 5 | 4.3 | 3.7 | 3.2 | 2.7 | 2.3 | 1.9
675 x 135 Precambered | [15 empty] | 4.3 | 3.7 | 3.2 | 2.7 | 2.4 | 2.1
precamber required(mm) | [15 empty] | 5 | 5 | 6 | 7 | 8 | 9
720 | x | 135 | [8 empty] | 12.7 | 10.2 | 8.4 | 7 | 5.9 | 5 | 4.3 | 3.7 | 3.2 | 2.8 | 2.5
720 x 135 Precambered | [16 empty] | 4.3 | 3.7 | 3.2 | 2.8 | 2.5
precamber required(mm) | [16 empty] | 5 | 6 | 7 | 8 | 9
765 | x | 135 | [8 empty] | 14.6 | 11.8 | 9.7 | 8.1 | 6.8 | 5.8 | 5 | 4.3 | 3.8 | 3.3 | 2.9
765 x 135 Precambered | [16 empty] | 5 | 4.3 | 3.8 | 3.3 | 2.9
precamber required(mm) | [16 empty] | 5 | 6 | 6 | 7 | 8
810 | x | 135 | [9 empty] | 13.5 | 11.1 | 9.2 | 7.8 | 6.6 | 5.7 | 5 | 4.3 | 3.8 | 3.4
810 x 135 Precambered | [16 empty] | 5.7 | 5 | 4.3 | 3.8 | 3.4
precamber required(mm) | [16 empty] | 5 | 5 | 6 | 7 | 8
855 | x | 135 | [9 empty] | 15.3 | 12.6 | 10.5 | 8.9 | 7.6 | 6.5 | 5.7 | 4.9 | 4.3 | 3.8
855 x 135 Precambered | [17 empty] | 5.7 | 4.9 | 4.3 | 3.8
precamber required(mm) | [17 empty] | 5 | 6 | 7 | 7
900 | x | 135 | [10 empty] | 14.2 | 11.8 | 10 | 8.5 | 7.4 | 6.4 | 5.6 | 4.9 | 4.4
900 x 135 Precambered | [17 empty] | 6.4 | 5.6 | 4.9 | 4.4
precamber required(mm) | [17 empty] | 5 | 5 | 6 | 7
945 | x | 135 | [10 empty] | 15.9 | 13.3 | 11.2 | 9.6 | 8.3 | 7.2 | 6.3 | 5.5 | 4.9
945 x 135 Precambered | [15 empty] | 7: 6.3; 8: 5.5; 9: 4.9
precamber required(mm) | [15 empty] | 7: 5; 8: 6; 9: 7

## Roof Beams, R & R LR (MWind)
Ridge Beams and Rafters
Maximum Tributary Width (m) at Span L
Light Roof | [13 empty] | Beams Fully Restrained @ top edge only
Wind Speed = Medium | [13 empty] | Glulam Grade= |  |  | GL10
Roof Pitch < 20º | [13 empty] | Maximum Precamber = 1.5 x Dead Load deflection or span / 400, whichever is the least
If precamber width not shown there is no additional benefit of precamber | [13 empty] | Deflection Limit = span / 300
Section Size dxb (mm) |  |  | Span of Glulam Beam, L (m)
|  |  | 1 | 1.5 | 2 | 2.5 | 3 | 3.5 | 4 | 4.5 | 5 | 5.5 | 6 | 6.5 | 7 | 7.5 | 8 | 8.5 | 9 | 9.5 | 10
270 | x | 42 |  |  |  | 11.2 | 7.7 | 5.1 | 3.4 | 2.3 | 1.6 | 1.2 | 0.9
270 x 42 Precambered | [5 empty] | 11.2 | 7.7 | 5.7 | 3.9 | 2.7 | 2 | 1.5 | 1.1 | 0.9
precamber required (mm) | [5 empty] | 5 | 7 | 8 | 10 | 11 | 12 | 14 | 15 | 15
315 | x | 42 |  |  |  | 13.4 | 9.2 | 6.7 | 5.1 | 3.8 | 2.7 | 2 | 1.5 | 1.1
315 x 42 Precambered | [6 empty] | 9.2 | 6.7 | 5.1 | 4 | 3.2 | 2.4 | 1.8 | 1.4 | 1.1 | 0.9
precamber required (mm) | [6 empty] | 5 | 7 | 9 | 11 | 12 | 14 | 15 | 16 | 17 | 20
135 | x | 65 |  | 10.3 | 5.4 | 2.7 | 1.5 | 0.9
135 x 65 Precambered |  |  |  |  | 5.7 | 3.1 | 1.8 | 1.1
precamber required (mm) |  |  |  |  | 5 | 6 | 7 | 9
140 | x | 65 |  | 11.2 | 6 | 3 | 1.7 | 1
140 x 65 Precambered |  |  |  |  | 6.2 | 3.5 | 2 | 1.2
precamber required (mm) |  |  |  |  | 5 | 6 | 7 | 8
180 | x | 65 |  |  | 11.1 | 6.5 | 3.7 | 2.2 | 1.4 | 1
180 x 65 Precambered | [5 empty] | 7 | 4.3 | 2.7 | 1.8 | 1.2 | 0.9
precamber required (mm) | [5 empty] | 6 | 7 | 8 | 9 | 11 | 11
225 | x | 65 |  |  |  | 11.6 | 7.3 | 4.5 | 3 | 2 | 1.4 | 1
225 x 65 Precambered | [5 empty] | 11.6 | 8 | 5.3 | 3.5 | 2.4 | 1.8 | 1.3 | 1
precamber required (mm) | [5 empty] | 5 | 7 | 8 | 10 | 11 | 12 | 14 | 15
240 | x | 65 |  |  |  | 13.4 | 8.9 | 5.5 | 3.6 | 2.5 | 1.7 | 1.3 | 0.9
240 x 65 Precambered | [5 empty] | 13.4 | 9.3 | 6.4 | 4.3 | 3 | 2.2 | 1.6 | 1.2 | 1
precamber required (mm) | [5 empty] | 5 | 7 | 8 | 10 | 11 | 12 | 14 | 15 | 17
270 | x | 65 |  |  |  |  | 12 | 8 | 5.2 | 3.6 | 2.6 | 1.9 | 1.4 | 1
270 x 65 Precambered | [6 empty] | 12 | 8.8 | 6.1 | 4.3 | 3.1 | 2.3 | 1.8 | 1.4 | 1.1 | 0.9
precamber required (mm) | [6 empty] | 7 | 9 | 10 | 11 | 13 | 14 | 15 | 16 | 18 | 20
280 | x | 65 |  |  |  |  | 13 | 8.9 | 5.9 | 4 | 2.9 | 2.1 | 1.6 | 1.2 | 0.9
280 x 65 Precambered | [6 empty] | 13 | 9.5 | 6.8 | 4.8 | 3.5 | 2.6 | 2 | 1.5 | 1.2 | 1
precamber required (mm) | [6 empty] | 7 | 9 | 10 | 11 | 13 | 14 | 15 | 17 | 18 | 20
315 | x | 65 | [5 empty] | 12.2 | 8.5 | 5.8 | 4.2 | 3.1 | 2.3 | 1.7 | 1.3 | 1
315 x 65 Precambered | [7 empty] | 12.2 | 9.3 | 6.8 | 4.9 | 3.7 | 2.8 | 2.2 | 1.8 | 1.4 | 1.2 | 1
precamber required (mm) | [7 empty] | 8 | 10 | 11 | 12 | 14 | 15 | 16 | 17 | 19 | 20 | 21
320 | x | 65 | [5 empty] | 12.6 | 8.9 | 6.1 | 4.4 | 3.2 | 2.4 | 1.8 | 1.4 | 1.1 | 0.9
320 x 65 Precambered | [7 empty] | 12.6 | 9.6 | 7.1 | 5.2 | 3.9 | 3 | 2.3 | 1.9 | 1.5 | 1.2 | 1
precamber required (mm) | [7 empty] | 8 | 10 | 11 | 12 | 14 | 15 | 16 | 18 | 19 | 21 | 23
405 | x | 65 | [6 empty] | 15.4 | 12.1 | 9.2 | 6.8 | 5.1 | 4 | 3.1 | 2.5 | 2 | 1.6 | 1.3 | 1
405 x 65 Precambered | [8 empty] | 15.4 | 12.1 | 9.8 | 7.9 | 6.1 | 4.8 | 3.8 | 3.1 | 2.5 | 2.1 | 1.8 | 1.5 | 1.3
precamber required (mm) | [8 empty] | 8 | 11 | 13 | 14 | 15 | 17 | 18 | 19 | 21 | 22 | 24 | 24 | 25
450 | x | 65 | [7 empty] | 14.6 | 11.8 | 9.4 | 7.2 | 5.5 | 4.4 | 3.5 | 2.8 | 2.3 | 1.8 | 1.5 | 1.2
450 x 65 Precambered | [9 empty] | 14.6 | 11.8 | 9.7 | 8.1 | 6.6 | 5.3 | 4.3 | 3.5 | 2.9 | 2.4 | 2.1 | 1.8
precamber required (mm) | [9 empty] | 9 | 12 | 14 | 15 | 16 | 18 | 19 | 20 | 22 | 23 | 24 | 25
225 | x | 90 |  |  |  |  | 10.2 | 8: 6.3; 10: 4.1; 11: 2.8; 12: 2; 14: 1.4; 15: 1
225 x 90 Precambered | [6 empty] | 11.1 | 7.3 | 4.9 | 3.4 | 2.5 | 1.8 | 1.4 | 1.1 | 0.9
precamber required (mm) | [6 empty] | 7 | 9 | 10 | 11 | 13 | 14 | 15 | 16 | 17
270 | x | 90 | [5 empty] | 11 | 7.3 | 5 | 3.6 | 2.6 | 1.9 | 1.4 | 1.1
270 x 90 Precambered | [7 empty] | 12.2 | 8.5 | 5.9 | 4.3 | 3.2 | 2.5 | 1.9 | 1.5 | 1.2 | 1
precamber required (mm) | [7 empty] | 9 | 10 | 11 | 13 | 14 | 15 | 16 | 18 | 19 | 20
315 | x | 90 | [6 empty] | 11.7 | 8.1 | 5.8 | 4.3 | 3.2 | 2.4 | 1.9 | 1.5 | 1.1 | 0.9
315 x 90 Precambered | [8 empty] | 12.9 | 9.4 | 6.9 | 5.1 | 4 | 3.1 | 2.5 | 2 | 1.6 | 1.4 | 1.1 | 1
precamber required (mm) | [8 empty] | 10 | 11 | 12 | 14 | 15 | 16 | 18 | 20 | 20 | 23 | 24 | 25
360 | x | 90 | [7 empty] | 12.3 | 8.8 | 6.5 | 4.9 | 3.8 | 2.9 | 2.3 | 1.8 | 1.5 | 1.2 | 0.9
360 x 90 Precambered | [9 empty] | 13.3 | 10.3 | 7.7 | 5.9 | 4.6 | 3.7 | 3 | 2.5 | 2.1 | 1.7 | 1.5 | 1.2
precamber required (mm) | [9 empty] | 11 | 12 | 14 | 15 | 17 | 18 | 19 | 20 | 23 | 24 | 25 | 26
405 | x | 90 | [8 empty] | 12.7 | 9.4 | 7.1 | 5.5 | 4.3 | 3.4 | 2.7 | 2.2 | 1.8 | 1.4 | 1.2
405 x 90 Precambered | [10 empty] | 13.5 | 11 | 8.5 | 6.6 | 5.3 | 4.3 | 3.5 | 2.9 | 2.5 | 2.1 | 1.8
precamber required (mm) | [10 empty] | 12 | 14 | 15 | 16 | 18 | 19 | 20 | 22 | 24 | 24 | 27
450 | x | 90 | [9 empty] | 13 | 9.9 | 7.7 | 6.1 | 4.8 | 3.9 | 3.2 | 2.6 | 2.1 | 1.7
450 x 90 Precambered | [11 empty] | 13.7 | 11.5 | 9.1 | 7.3 | 5.9 | 4.9 | 4.1 | 3.4 | 2.9 | 2.5
precamber required (mm) | [11 empty] | 14 | 15 | 16 | 18 | 19 | 21 | 22 | 24 | 25 | 26
495 | x | 90 | [10 empty] | 13.3 | 10.4 | 8.2 | 6.6 | 5.3 | 4.3 | 3.6 | 2.9 | 2.4
495 x 90 Precambered | [12 empty] | 13.9 | 11.8 | 9.7 | 7.9 | 6.5 | 5.4 | 4.5 | 3.9 | 3.3
precamber required (mm) | [12 empty] | 15 | 16 | 18 | 19 | 20 | 22 | 24 | 24 | 26
540 | x | 90 | [11 empty] | 13.6 | 10.8 | 8.6 | 7 | 5.7 | 4.7 | 3.9 | 3.3
540 x 90 Precambered | [13 empty] | 14 | 12 | 10.3 | 8.5 | 7 | 5.9 | 5 | 4.3
precamber required (mm) | [13 empty] | 16 | 18 | 19 | 20 | 22 | 23 | 24 | 26
585 | x | 90 | [7 empty] | 18: 13.8; 19: 11.1; 20: 9; 23: 7.4; 24: 6.1; 25: 5.1; 26: 4.3
585 x 90 Precambered | [9 empty] | 18: 14; 19: 12.2; 20: 10.6; 23: 9; 24: 7.5; 25: 6.4; 26: 5.5
precamber required (mm) | [9 empty] | 18: 18; 19: 19; 20: 20; 23: 22; 24: 23; 25: 24; 26: 26
630 | x | 90 | [7 empty] | 18: 15.6; 19: 13.5; 20: 11.4; 23: 9.4; 24: 7.8; 25: 6.5; 26: 5.5
630 x 90 Precambered | [9 empty] | 18: 15.6; 19: 13.5; 20: 11.8; 23: 10.4; 24: 9.2; 25: 8; 26: 6.9
precamber required (mm) | [9 empty] | 18: 16; 19: 18; 20: 20; 23: 22; 24: 23; 25: 24; 26: 26
225 | x | 115 |  |  |  |  | 13 | 8.1 | 5.3 | 11: 3.6; 12: 2.5; 14: 1.8; 15: 1.3; 17: 1
225 x 115 Precambered | [6 empty] | 14.2 | 9.3 | 6.2 | 11: 4.4; 12: 3.2; 14: 2.4; 15: 1.8; 17: 1.4; 18: 1.1; 19: 0.9
precamber required (mm) | [6 empty] | 7 | 9 | 10 | 11: 11; 12: 12; 14: 14; 15: 15; 17: 17; 18: 18; 19: 20
270 | x | 115 | [5 empty] | 14.1 | 9.3 | 11: 6.4; 12: 4.6; 14: 3.3; 15: 2.5; 17: 1.9; 18: 1.4; 19: 1.1
270 x 115 Precambered | [7 empty] | 15.6 | 10.8 | 7.6 | 5.5 | 4.1 | 3.2 | 2.5 | 2 | 1.6 | 1.3 | 1.1 | 0.9
precamber required (mm) | [7 empty] | 9 | 10 | 11 | 13 | 14 | 15 | 17 | 18 | 20 | 21 | 23 | 23
315 | x | 115 | [6 empty] | 15 | 10.4 | 7.4 | 5.5 | 4.1 | 3.1 | 2.4 | 1.9 | 1.5 | 1.1 | 0.9
315 x 115 Precambered | [9 empty] | 12.1 | 8.8 | 6.6 | 5.1 | 4 | 3.2 | 2.6 | 2.1 | 1.7 | 1.5 | 1.2 | 1.1
precamber required (mm) | [9 empty] | 11 | 12 | 14 | 15 | 16 | 18 | 20 | 21 | 22 | 24 | 26 | 27
360 | x | 115 | [7 empty] | 15.7 | 11.3 | 8.3 | 6.3 | 4.8 | 3.8 | 3 | 2.4 | 1.9 | 1.5 | 1.2 | 0.9
360 x 115 Precambered | [10 empty] | 13.1 | 9.9 | 7.6 | 6 | 4.8 | 3.9 | 3.2 | 2.6 | 2.2 | 1.9 | 1.6
precamber required (mm) | [10 empty] | 13 | 14 | 15 | 16 | 18 | 20 | 21 | 22 | 24 | 25 | 26
405 | x | 115 | [9 empty] | 12 | 9.1 | 7.1 | 5.5 | 4.4 | 3.5 | 2.8 | 2.3 | 1.9 | 1.5
405 x 115 Precambered | [11 empty] | 14.1 | 10.8 | 8.5 | 6.8 | 5.5 | 4.5 | 3.8 | 3.2 | 2.7 | 2.3
precamber required (mm) | [11 empty] | 14 | 15 | 17 | 18 | 19 | 21 | 22 | 24 | 25 | 26
450 | x | 115 | [10 empty] | 12.7 | 9.9 | 7.8 | 6.2 | 5 | 4 | 3.3 | 2.7 | 2.2
450 x 115 Precambered | [12 empty] | 14.7 | 11.7 | 9.3 | 7.6 | 6.2 | 5.2 | 4.4 | 3.7 | 3.2
precamber required (mm) | [12 empty] | 15 | 17 | 18 | 19 | 21 | 22 | 23 | 25 | 26
495 | x | 115 | [11 empty] | 13.3 | 10.5 | 8.4 | 6.8 | 5.5 | 4.6 | 3.8 | 3.1
495 x 115 Precambered | [13 empty] | 15 | 12.4 | 10.1 | 8.3 | 6.9 | 5.8 | 4.9 | 4.2
precamber required (mm) | [13 empty] | 16 | 18 | 19 | 21 | 22 | 24 | 25 | 26
540 | x | 115 | [12 empty] | 13.8 | 11 | 9 | 7.3 | 6.1 | 5 | 4.2
540 x 115 Precambered | [14 empty] | 15.3 | 13.1 | 10.8 | 9 | 7.6 | 6.4 | 5.5
precamber required (mm) | [14 empty] | 18 | 19 | 21 | 22 | 23 | 25 | 26
585 | x | 115 | [8 empty] | 20: 14.2; 21: 11.5; 22: 9.5; 24: 7.9; 25: 6.6; 26: 5.5
585 x 115 Precambered | [10 empty] | 20: 15.6; 21: 13.6; 22: 11.5; 24: 9.7; 25: 8.2; 26: 7
precamber required (mm) | [10 empty] | 20: 19; 21: 20; 22: 22; 24: 23; 25: 25; 26: 26
630 | x | 115 | [8 empty] | 21: 14.6; 22: 12; 24: 10; 25: 8.3; 26: 7
630 x 115 Precambered | [10 empty] | 21: 15.8; 22: 13.9; 24: 12.1; 25: 10.3; 26: 8.8
precamber required (mm) | [10 empty] | 21: 20; 22: 22; 24: 23; 25: 24; 26: 26
675 | x | 135 | [8 empty] | 24: 14.6; 25: 12.2; 26: 10.3
675 x 135 Precambered | [10 empty] | 25: 14.8; 26: 12.7
precamber required (mm) | [10 empty] | 25: 24; 26: 26
720 | x | 135 | [8 empty] | 25: 15; 26: 12.7
720 x 135 Precambered | [10 empty] | 26: 15.1
precamber required (mm) | [10 empty] | 26: 26
765 | x | 135 | [8 empty] | 26: 15.4
765 x 135 Precambered
precamber required (mm)
810 | x | 135
810 x 135 Precambered
precamber required (mm)
855 | x | 135
855 x 135 Precambered
precamber required (mm)
900 | x | 135
900 x 135 Precambered
precamber required (mm)
945 | x | 135
945 x 135 Precambered
precamber required (mm)

## Roof Beams, R & R LR (HWind)
Ridge Beams and Rafters
Maximum Tributary Width (m) at Span L
Light Roof | [13 empty] | Beams Fully Restrained @ top edge only
Wind Speed = High | [13 empty] | Glulam Grade= |  |  | GL10
Roof Pitch < 20º | [13 empty] | Maximum Precamber = 1.5 x Dead Load deflection or span / 400, whichever is the least
If precamber width not shown there is no additional benefit of precamber | [13 empty] | Deflection Limit = span / 300
Section Size dxb (mm) |  |  | Span of Glulam Beam, L (m)
|  |  | 1 | 1.5 | 2 | 2.5 | 3 | 3.5 | 4 | 4.5 | 5 | 5.5 | 6 | 6.5 | 7 | 7.5 | 8 | 8.5 | 9 | 9.5 | 10
270 | x | 42 |  |  | 11.9 | 7.5 | 5.2 | 3.8 | 2.8 | 1.9 | 1.4 | 1
270 x 42 Precambered
precamber required (mm)
315 | x | 42 |  |  | 13.7 | 8.2 | 5.7 | 4.1 | 3.1 | 2.4 | 2 | 1.6 | 1.3 | 1
315 x 42 Precambered
precamber required (mm)
135 | x | 65 |  | 9.9 | 4.3 | 2.2 | 1.2
135 x 65 Precambered
precamber required (mm)
140 | x | 65 |  | 10.7 | 4.8 | 2.4 | 1.4 | 0.9
140 x 65 Precambered
precamber required (mm)
180 | x | 65 |  |  | 10.2 | 5.2 | 3 | 1.9 | 1.2 | 0.9
180 x 65 Precambered
precamber required (mm)
225 | x | 65 |  |  |  | 10.2 | 5.9 | 3.7 | 2.5 | 1.7 | 1.2 | 0.9
225 x 65 Precambered
precamber required (mm)
240 | x | 65 |  |  |  | 12.4 | 7.2 | 4.5 | 3 | 2.1 | 1.5 | 1.1 | 0.9
240 x 65 Precambered
precamber required (mm)
270 | x | 65 |  |  |  |  | 10.2 | 6.4 | 4.3 | 3 | 2.2 | 1.6 | 1.2 | 1
270 x 65 Precambered
precamber required (mm)
280 | x | 65 |  |  |  |  | 11.4 | 7.2 | 4.8 | 3.4 | 2.4 | 1.8 | 1.4 | 1.1
280 x 65 Precambered
precamber required (mm)
315 | x | 65 |  |  |  |  | 14.7 | 10.2 | 6.8 | 4.8 | 3.5 | 2.6 | 2 | 1.6 | 1.2 | 1
315 x 65 Precambered
precamber required (mm)
320 | x | 65 |  |  |  |  | 15 | 10.7 | 7.2 | 5 | 3.7 | 2.7 | 2.1 | 1.6 | 1.3 | 1
320 x 65 Precambered
precamber required (mm)
405 | x | 65 | [5 empty] | 14.2 | 10.8 | 8.5 | 6.8 | 5.6 | 4.3 | 3.4 | 2.7 | 2.2 | 1.8 | 1.5 | 1.2 | 1
405 x 65 Precambered | [8 empty] | 10.8 | 8.5 | 6.8
precamber required (mm) | [8 empty] | 6 | 7 | 9
450 | x | 65 | [5 empty] | 15 | 11.4 | 9 | 7.2 | 5.9 | 5 | 4.2 | 3.6 | 3 | 2.5 | 2 | 1.7 | 1.4 | 1.2
450 x 65 Precambered | [9 empty] | 9 | 7.2 | 5.9 | 5 | 4.2 | 3.6
precamber required (mm) | [9 empty] | 6 | 7 | 9 | 11 | 13 | 15
225 | x | 90 |  |  |  | 14.2 | 8.2 | 5.1 | 3.4 | 2.4 | 1.7 | 1.3 | 1
225 x 90 Precambered | bar: 11
precamber required (mm) | [9 empty] | 11: 15
270 | x | 90 |  |  |  |  | 14.2 | 8.9 | 6 | 4.2 | 3 | 2.3 | 1.7 | 1.4 | 1
270 x 90 Precambered | [9 empty] | 13: 1.4; 15: 1.1 | 0.9
precamber required (mm) | [9 empty] | 13: 16; 15: 17 | 19
315 | x | 90 | [5 empty] | 14.2 | 9.5 | 6.7 | 4.8 | 3.6 | 2.8 | 2.2 | 1.7 | 1.4 | 1.1
315 x 90 Precambered | [15 empty] | 1.4 | 1.1 | 0.9
precamber required (mm) | [15 empty] | 19 | 20 | 21
360 | x | 90 | [6 empty] | 14.2 | 10 | 7.2 | 5.4 | 4.2 | 3.3 | 2.6 | 2.1 | 1.7 | 1.4 | 1.1 | 0.9
360 x 90 Precambered | [16 empty] | 1.7 | 1.4 | 1.2 | 1 | 0.9
precamber required (mm) | [16 empty] | 19 | 21 | 23 | 25 | 26
405 | x | 90 | [7 empty] | 14.2 | 10.3 | 7.8 | 6 | 4.7 | 3.7 | 3 | 2.5 | 2.1 | 1.7 | 1.4 | 1.1
405 x 90 Precambered | [18 empty] | 1.7 | 1.5 | 1.2
precamber required (mm) | [18 empty] | 23 | 24 | 25
450 | x | 90 | [8 empty] | 14.2 | 10.7 | 8.2 | 6.4 | 5.1 | 4.2 | 3.4 | 2.9 | 2.4 | 2 | 1.6
450 x 90 Precambered | [19 empty] | 2 | 1.7
precamber required (mm) | [19 empty] | 24 | 25
495 | x | 90 | [9 empty] | 13.3 | 10.9 | 8.6 | 6.9 | 5.6 | 4.6 | 3.8 | 3.2 | 2.7 | 2.3
495 x 90 Precambered | [9 empty] | 9: 13.3 | [5 empty] | 2.3
precamber required (mm) | [9 empty] | 9: 10 | [5 empty] | 25
540 | x | 90 | [9 empty] | 14.5 | 12.1 | 10.3 | 8.8 | 7.2 | 6 | 5 | 4.2 | 3.5 | 3
540 x 90 Precambered | [11 empty] | 14.5 | 12.1 | 10.3 | 8.8
precamber required (mm) | [11 empty] | 9 | 10 | 13 | 15
585 | x | 90 | [9 empty] | 15.3 | 12.8 | 10.8 | 9.3 | 8 | 7 | 6.2 | 5.3 | 4.5 | 3.9
585 x 90 Precambered | [11 empty] | 15.3 | 12.8 | 10.8 | 9.3 | 8 | 7 | 6.2
precamber required (mm) | [11 empty] | 7 | 9 | 10 | 12 | 14 | 16 | 18
630 | x | 90 | [9 empty] | 15.8 | 13.2 | 11.2 | 9.6 | 8.3 | 7.3 | 6.4 | 5.6 | 5 | 4.5
630 x 90 Precambered | [11 empty] | 15.8 | 13.2 | 11.2 | 9.6 | 8.3 | 7.3 | 6.4 | 5.6 | 5 | 4.5
precamber required (mm) | [11 empty] | 6 | 7 | 8 | 10 | 12 | 13 | 15 | 17 | 19 | 22
225 | x | 115 |  |  |  |  | 10.5 | 6.6 | 4.4 | 3.1 | 2.2 | 7: 1.7; 9: 1.2; 10: 0.9
225 x 115 Precambered | [11 empty] | 9: 1.3; 10: 1
precamber required (mm) | [11 empty] | 9: 14; 10: 16
270 | x | 115 | [5 empty] | 11.4 | 7.6 | 5.3 | 3.9 | 2.9 | 2.2 | 1.7 | 1.3 | 1
270 x 115 Precambered | [11 empty] | 10: 1.7; 12: 1.4; 14: 1.1; 16: 0.9
precamber required (mm) | [11 empty] | 10: 16; 12: 17; 14: 19; 16: 21
315 | x | 115 | [6 empty] | 12.1 | 8.5 | 6.2 | 4.6 | 3.6 | 2.8 | 2.2 | 1.8 | 1.4 | 1.1
315 x 115 Precambered | [11 empty] | 14: 1.8; 16: 1.5; 18: 1.2 | 1 | 0.9
precamber required (mm) | [11 empty] | 14: 19; 16: 20; 18: 22 | 22 | 24
360 | x | 115 | [7 empty] | 12.7 | 9.3 | 7 | 5.3 | 4.2 | 3.3 | 2.7 | 2.2 | 1.8 | 1.4 | 1.1 | 0.9
360 x 115 Precambered | [11 empty] | 16: 2.2; 18: 1.8 | 1.5 | 1.3 | 1.1
precamber required (mm) | [11 empty] | 16: 20; 18: 22 | 23 | 24 | 26
405 | x | 115 | [8 empty] | 13.2 | 9.9 | 7.6 | 6 | 4.8 | 3.9 | 3.2 | 2.7 | 2.1 | 1.7 | 1.4
405 x 115 Precambered | [18 empty] | 2.2 | 1.9 | 1.6
precamber required (mm) | [18 empty] | 22 | 23 | 25
450 | x | 115 | [9 empty] | 13.6 | 10.5 | 8.2 | 6.6 | 5.3 | 4.4 | 3.7 | 3.1 | 2.5 | 2.1
450 x 115 Precambered | [19 empty] | 2.6 | 2.2
precamber required (mm) | [19 empty] | 23 | 25
495 | x | 115 | [10 empty] | 14 | 11 | 8.8 | 7.1 | 5.9 | 4.9 | 4.1 | 3.5 | 2.9
495 x 115 Precambered | [20 empty] | 3
precamber required (mm) | [20 empty] | 25
540 | x | 115 | [11 empty] | 14.3 | 11.4 | 9.3 | 7.6 | 6.4 | 5.3 | 4.5 | 3.9
540 x 115 Precambered
precamber required (mm)
585 | x | 115 | [9 empty] | 12: 14.5; 14: 11.8; 16: 9.7; 18: 8.1 | 6.8 | 5.8 | 5
585 x 115 Precambered
precamber required (mm)
630 | x | 115 | [9 empty] | 14: 14.5; 16: 12.1; 18: 10.1 | 8.5 | 7.2 | 6.2
630 x 115 Precambered
precamber required (mm)
675 | x | 135 | [9 empty] | 18: 14.6 | 12.3 | 10.5 | 9
675 x 135 Precambered
precamber required (mm)
720 | x | 135 | [16 empty] | 15 | 12.7 | 10.9
720 x 135 Precambered
precamber required (mm)
765 | x | 135 | [17 empty] | 14.8 | 13.1
765 x 135 Precambered
precamber required (mm)
810 | x | 135 | [17 empty] | 15.6 | 14
810 x 135 Precambered | [19 empty] | 15.6 | 14
precamber required (mm) | [19 empty] | 18 | 20
855 | x | 135 | [18 empty] | 14.6
855 x 135 Precambered | [20 empty] | 14.6
precamber required (mm) | [20 empty] | 18
900 | x | 135 | [18 empty] | 14.9
900 x 135 Precambered | [20 empty] | 14.9
precamber required (mm) | [20 empty] | 15
945 | x | 135 | [18 empty] | 15.2
945 x 135 Precambered | [20 empty] | 15.2
precamber required (mm) | [20 empty] | 14

## Roof Beams, R & R HR (MWind)
Ridge Beams and Rafters
Maximum Tributary Width (m) at Span L
Heavy Roof | [13 empty] | Beams Fully Restrained @ top edge only
Wind Speed = Medium | [13 empty] | Glulam Grade= |  |  | GL10
Roof Pitch < 20º | [13 empty] | Maximum Precamber = 1.5 x Dead Load deflection or span / 400, whichever is the least
If precamber width not shown there is no additional benefit of precamber | [13 empty] | Deflection Limit = span / 300
Section Size dxb (mm) |  |  | Span of Glulam Beam, L (m)
|  |  | 1 | 1.5 | 2 | 2.5 | 3 | 3.5 | 4 | 4.5 | 5 | 5.5 | 6 | 6.5 | 7 | 7.5 | 8 | 8.5 | 9 | 9.5 | 10
270 | x | 42 |  |  | 10.3 | 6.6 | 4.5 | 2.9 | 1.9 | 1.3 | 0.9
270 x 42 Precambered | [5 empty] | 6.6 | 4.5 | 3.3 | 2.5 | 2 | 1.6 | 1.2 | 1
precamber required (mm) | [5 empty] | 5 | 8 | 10 | 11 | 12 | 13 | 14 | 17
315 | x | 42 |  |  | 14.4 | 9.2 | 6.3 | 4.6 | 3 | 2.1 | 1.5 | 1.1
315 x 42 Precambered | [5 empty] | 9.2 | 6.3 | 4.6 | 3.5 | 2.7 | 2.2 | 1.8 | 1.5 | 1.2 | 1
precamber required (mm) | [5 empty] | 5 | 7 | 10 | 11 | 12 | 14 | 15 | 16 | 17 | 20
135 | x | 65 | 13.7 | 6 | 3 | 1.5
135 x 65 Precambered |  |  |  |  | 3.4 | 2.1 | 1.4 | 1
precamber required (mm) |  |  |  |  | 5 | 7 | 8 | 9
140 | x | 65 | 14.9 | 6.6 | 3.3 | 1.7 | 0.9
140 x 65 Precambered |  |  |  |  | 3.6 | 2.3 | 1.6 | 1
precamber required (mm) |  |  |  |  | 5 | 7 | 8 | 8
180 | x | 65 |  | 11.7 | 6.5 | 3.6 | 2.1 | 1.2
180 x 65 Precambered |  |  |  |  | 6.5 | 4.1 | 2.8 | 2 | 1.5 | 1
precamber required (mm) |  |  |  |  | 5 | 7 | 8 | 9 | 11 | 11
225 | x | 65 |  |  | 10.7 | 6.8 | 4.1 | 2.5 | 1.6 | 1.1
225 x 65 Precambered | [5 empty] | 6.8 | 4.7 | 3.4 | 2.6 | 2 | 1.6 | 1.1
precamber required (mm) | [5 empty] | 6 | 8 | 9 | 11 | 12 | 14 | 14
240 | x | 65 |  |  | 12.4 | 7.9 | 5 | 3.1 | 2 | 1.4 | 1
240 x 65 Precambered | [5 empty] | 7.9 | 5.4 | 3.9 | 3 | 2.3 | 1.9 | 1.4 | 1
precamber required (mm) | [5 empty] | 6 | 8 | 10 | 11 | 12 | 14 | 15 | 16
270 | x | 65 |  |  | 16 | 10.2 | 7 | 4.5 | 2.9 | 2 | 1.4 | 1
270 x 65 Precambered | [5 empty] | 10.2 | 7 | 5.1 | 3.9 | 3 | 2.4 | 2 | 1.6 | 1.2 | 0.9
precamber required (mm) | [5 empty] | 5 | 8 | 10 | 11 | 12 | 14 | 15 | 17 | 19 | 18
280 | x | 65 |  |  |  | 11.1 | 7.6 | 5 | 3.3 | 2.3 | 1.6 | 1.2 | 0.9
280 x 65 Precambered | [5 empty] | 11.1 | 7.6 | 5.6 | 4.2 | 3.3 | 2.7 | 2.2 | 1.8 | 1.3 | 1
precamber required (mm) | [5 empty] | 5 | 8 | 10 | 11 | 13 | 14 | 16 | 17 | 17 | 20
315 | x | 65 |  |  |  | 14.2 | 9.8 | 7.2 | 4.7 | 3.3 | 2.3 | 1.7 | 1.3 | 1
315 x 65 Precambered | [5 empty] | 14.2 | 9.8 | 7.2 | 5.4 | 4.3 | 3.4 | 2.8 | 2.3 | 2 | 1.5 | 1.2 | 0.9
precamber required (mm) | [5 empty] | 5 | 7 | 10 | 11 | 13 | 14 | 15 | 17 | 19 | 18 | 22 | 20
320 | x | 65 |  |  |  | 14.6 | 10.1 | 7.4 | 5 | 3.4 | 2.5 | 1.8 | 1.3 | 1
320 x 65 Precambered | [5 empty] | 14.6 | 10.1 | 7.4 | 5.6 | 4.4 | 3.5 | 2.9 | 2.4 | 2 | 1.6 | 1.3 | 1
precamber required (mm) | [5 empty] | 5 | 7 | 9 | 11 | 12 | 14 | 15 | 16 | 18 | 20 | 21 | 23
405 | x | 65 | [5 empty] | 11.9 | 9 | 7.1 | 5.1 | 3.8 | 2.9 | 2.2 | 1.7 | 1.4 | 1.1 | 0.9
405 x 65 Precambered | [7 empty] | 11.9 | 9 | 7.1 | 5.7 | 4.7 | 3.9 | 3.3 | 2.8 | 2.4 | 2.1 | 1.8 | 1.5 | 1.3 | 1
precamber required (mm) | [7 empty] | 7 | 10 | 12 | 14 | 15 | 17 | 18 | 19 | 21 | 23 | 24 | 25 | 28 | 25
450 | x | 65 | [5 empty] | 14.6 | 11.1 | 8.8 | 7 | 5.3 | 4 | 3.1 | 2.4 | 1.9 | 1.6 | 1.3 | 1
450 x 65 Precambered | [7 empty] | 14.6 | 11.1 | 8.8 | 7 | 5.8 | 4.8 | 4.1 | 3.5 | 3 | 2.6 | 2.3 | 2 | 1.7 | 1.5
precamber required (mm) | [7 empty] | 7 | 9 | 11 | 14 | 15 | 17 | 18 | 19 | 21 | 23 | 25 | 25 | 26 | 29
225 | x | 90 |  |  | 14.9 | 9.5 | 5.7 | 3.5 | 2.3 | 1.6 | 1.1
225 x 90 Precambered | [5 empty] | 9.5 | 6.5 | 4.7 | 3.6 | 2.8 | 2.2 | 1.6 | 1.2 | 0.9
precamber required (mm) | [5 empty] | 6 | 8 | 10 | 11 | 13 | 14 | 15 | 17 | 18
270 | x | 90 |  |  |  | 14.2 | 9.8 | 6.2 | 4.1 | 2.8 | 2 | 1.4 | 1.1
270 x 90 Precambered | [5 empty] | 14.2 | 9.8 | 7.1 | 5.4 | 4.2 | 3.4 | 2.8 | 2.2 | 1.6 | 1.3 | 1
precamber required (mm) | [5 empty] | 5 | 8 | 10 | 11 | 12 | 14 | 15 | 17 | 18 | 19 | 19
315 | x | 90 |  |  |  |  | 13.6 | 9.9 | 6.6 | 4.6 | 3.3 | 2.4 | 1.8 | 1.4 | 1
315 x 90 Precambered | [6 empty] | 13.6 | 9.9 | 7.6 | 5.9 | 4.8 | 3.9 | 3.2 | 2.7 | 2.1 | 1.7 | 1.3 | 1.1 | 0.9
precamber required (mm) | [6 empty] | 7 | 10 | 11 | 13 | 14 | 15 | 17 | 19 | 19 | 21 | 22 | 24 | 26
360 | x | 90 | [5 empty] | 13 | 9.9 | 6.9 | 4.9 | 3.7 | 2.8 | 2.1 | 1.6 | 1.3 | 1
360 x 90 Precambered | [7 empty] | 13 | 9.9 | 7.8 | 6.2 | 5.1 | 4.3 | 3.6 | 3.1 | 2.6 | 2.1 | 1.7 | 1.4 | 1.1 | 1
precamber required (mm) | [7 empty] | 8 | 11 | 13 | 14 | 16 | 17 | 18 | 19 | 21 | 22 | 24 | 24 | 27 | 28
405 | x | 90 | [6 empty] | 12.5 | 9.8 | 7.1 | 5.3 | 4 | 3.1 | 2.4 | 1.9 | 1.5 | 1.2 | 1
405 x 90 Precambered | [8 empty] | 12.5 | 9.8 | 7.9 | 6.5 | 5.4 | 4.6 | 3.9 | 3.4 | 2.9 | 2.5 | 2.1 | 1.7 | 1.4
precamber required (mm) | [8 empty] | 10 | 12 | 14 | 15 | 17 | 18 | 20 | 21 | 22 | 24 | 26 | 27 | 27
450 | x | 90 | [6 empty] | 15.4 | 12.1 | 9.8 | 7.3 | 5.6 | 4.3 | 3.4 | 2.7 | 2.2 | 1.8 | 1.4 | 1.2 | 1
450 x 90 Precambered | [8 empty] | 15.4 | 12.1 | 9.8 | 8 | 6.7 | 5.7 | 4.9 | 4.2 | 3.7 | 3.2 | 2.8 | 2.5 | 2.1
precamber required (mm) | [8 empty] | 9 | 11 | 14 | 15 | 17 | 18 | 20 | 21 | 23 | 25 | 25 | 28 | 29
495 | x | 90 | [7 empty] | 14.7 | 11.8 | 9.7 | 7.5 | 5.8 | 4.6 | 3.7 | 3 | 2.4 | 2 | 1.6 | 1.4
495 x 90 Precambered | [9 empty] | 14.7 | 11.8 | 9.7 | 8.1 | 6.9 | 5.9 | 5.1 | 4.4 | 3.9 | 3.4 | 3.1 | 2.7
precamber required (mm) | [9 empty] | 10 | 13 | 15 | 17 | 18 | 20 | 21 | 23 | 24 | 26 | 27 | 29
540 | x | 90 | [8 empty] | 14 | 11.5 | 9.7 | 7.6 | 6 | 4.8 | 3.9 | 3.2 | 2.6 | 2.2 | 1.8
540 x 90 Precambered | [10 empty] | 14 | 11.5 | 9.7 | 8.2 | 7 | 6.1 | 5.3 | 4.6 | 4.1 | 3.7 | 3.3
precamber required (mm) | [10 empty] | 11 | 14 | 17 | 18 | 20 | 21 | 23 | 24 | 25 | 27 | 28
585 | x | 90 | [9 empty] | 13.5 | 11.3 | 9.6 | 7.8 | 6.2 | 5.1 | 4.2 | 3.4 | 2.9 | 2.4
585 x 90 Precambered | [11 empty] | 13.5 | 11.3 | 9.6 | 8.2 | 7.1 | 6.2 | 5.5 | 4.8 | 4.3 | 3.8
precamber required (mm) | [11 empty] | 13 | 15 | 18 | 20 | 21 | 23 | 24 | 25 | 27 | 29
630 | x | 90 | [9 empty] | 15.6 | 13.1 | 11.1 | 9.5 | 7.9 | 6.4 | 5.3 | 4.4 | 3.7 | 3.1
630 x 90 Precambered | [11 empty] | 15.6 | 13.1 | 11.1 | 9.5 | 8.2 | 7.2 | 6.3 | 5.6 | 5 | 4.5
precamber required (mm) | [11 empty] | 12 | 14 | 17 | 19 | 21 | 23 | 24 | 26 | 27 | 29
225 | x | 115 |  |  |  | 12.1 | 7.3 | 4.5 | 3 | 2 | 1.4 | 1
225 x 115 Precambered | [5 empty] | 12.1 | 8.3 | 6.1 | 4.6 | 3.6 | 2.8 | 2 | 1.5 | 1.1 | 0.9
precamber required (mm) | [5 empty] | 6 | 8 | 10 | 11 | 12 | 14 | 15 | 16 | 17 | 20
270 | x | 115 |  |  |  |  | 12.5 | 7.9 | 5.2 | 3.6 | 2.6 | 1.9 | 1.4 | 1
270 x 115 Precambered | [6 empty] | 12.5 | 9.1 | 6.9 | 5.4 | 4.4 | 3.6 | 2.8 | 2.1 | 1.7 | 1.3 | 1
precamber required (mm) | [6 empty] | 8 | 10 | 11 | 13 | 14 | 16 | 17 | 18 | 20 | 21 | 21
315 | x | 115 | [5 empty] | 12.7 | 8.4 | 5.8 | 4.2 | 3.1 | 2.3 | 1.7 | 1.3 | 1
315 x 115 Precambered | [7 empty] | 12.7 | 9.7 | 7.6 | 6.1 | 5 | 4.2 | 3.5 | 2.7 | 2.1 | 1.7 | 1.4 | 1.2 | 0.9
precamber required (mm) | [7 empty] | 10 | 11 | 12 | 14 | 16 | 17 | 18 | 19 | 20 | 22 | 23 | 26 | 28
360 | x | 115 | [6 empty] | 12.7 | 8.8 | 6.3 | 4.7 | 3.5 | 2.7 | 2.1 | 1.7 | 1.3 | 1
360 x 115 Precambered | [8 empty] | 12.7 | 9.9 | 8 | 6.6 | 5.5 | 4.6 | 3.9 | 3.4 | 2.7 | 2.2 | 1.8 | 1.4 | 1.2
precamber required (mm) | [8 empty] | 11 | 13 | 14 | 16 | 17 | 18 | 20 | 22 | 23 | 23 | 25 | 25 | 28
405 | x | 115 | [6 empty] | 16 | 12.6 | 9.1 | 6.8 | 5.1 | 4 | 3.1 | 2.5 | 2 | 1.6 | 1.3 | 1
405 x 115 Precambered | [8 empty] | 16 | 12.6 | 10.1 | 8.3 | 6.9 | 5.9 | 5 | 4.3 | 3.8 | 3.3 | 2.7 | 2.2 | 1.8
precamber required (mm) | [8 empty] | 10 | 13 | 14 | 16 | 17 | 19 | 20 | 22 | 23 | 24 | 26 | 26 | 28
450 | x | 115 | [7 empty] | 15.5 | 12.5 | 9.4 | 7.1 | 5.5 | 4.4 | 3.5 | 2.8 | 2.3 | 1.8 | 1.5 | 1.2
450 x 115 Precambered | [9 empty] | 15.5 | 12.5 | 10.3 | 8.6 | 7.3 | 6.2 | 5.4 | 4.7 | 4.1 | 3.6 | 3.2 | 2.6
precamber required (mm) | [9 empty] | 11 | 14 | 16 | 17 | 18 | 20 | 22 | 23 | 25 | 25 | 27 | 28
495 | x | 115 | [8 empty] | 15.1 | 12.4 | 9.6 | 7.5 | 5.9 | 4.7 | 3.8 | 3.1 | 2.5 | 2.1 | 1.7
495 x 115 Precambered | [10 empty] | 15.1 | 12.4 | 10.4 | 8.8 | 7.5 | 6.5 | 5.7 | 5 | 4.4 | 3.9 | 3.5
precamber required (mm) | [10 empty] | 13 | 15 | 17 | 19 | 20 | 21 | 23 | 24 | 25 | 27 | 28
540 | x | 115 | [9 empty] | 14.8 | 12.3 | 9.8 | 7.7 | 6.2 | 5 | 4.1 | 3.4 | 2.8 | 2.4
540 x 115 Precambered | [11 empty] | 14.8 | 12.3 | 10.5 | 9 | 7.8 | 6.8 | 6 | 5.3 | 4.7 | 4.2
precamber required (mm) | [11 empty] | 14 | 17 | 18 | 20 | 21 | 23 | 24 | 26 | 27 | 29
585 | x | 115 | [10 empty] | 14.5 | 12.3 | 9.9 | 8 | 6.5 | 5.3 | 4.4 | 3.7 | 3.1
585 x 115 Precambered | [12 empty] | 14.5 | 12.3 | 10.5 | 9.1 | 7.9 | 7 | 6.2 | 5.5 | 4.9
precamber required (mm) | [12 empty] | 15 | 18 | 20 | 21 | 23 | 24 | 26 | 27 | 29
630 | x | 115 | [11 empty] | 14.2 | 12.2 | 10.1 | 8.2 | 6.7 | 5.6 | 4.7 | 3.9
630 x 115 Precambered | [13 empty] | 14.2 | 12.2 | 10.5 | 9.2 | 8.1 | 7.2 | 6.4 | 5.7
precamber required (mm) | [13 empty] | 17 | 19 | 21 | 23 | 24 | 26 | 27 | 28
675 | x | 135 | [13 empty] | 14.2 | 11.9 | 9.8 | 8.2 | 6.9 | 5.8
675 x 135 Precambered | [15 empty] | 14.2 | 12.4 | 10.9 | 9.7 | 8.6 | 7.7
precamber required (mm) | [15 empty] | 21 | 23 | 24 | 26 | 27 | 29
720 | x | 135 | [14 empty] | 14.1 | 12 | 10 | 8.4 | 7.1
720 x 135 Precambered | [16 empty] | 14.1 | 12.4 | 11 | 9.8 | 8.8
precamber required (mm) | [16 empty] | 22 | 24 | 26 | 27 | 29
765 | x | 135 | [14 empty] | 15.9 | 14 | 12.1 | 10.2 | 8.7
765 x 135 Precambered | [16 empty] | 15.9 | 14 | 12.4 | 11.1 | 9.9
precamber required (mm) | [16 empty] | 21 | 23 | 26 | 27 | 29
810 | x | 135 | [15 empty] | 15.7 | 13.9 | 12.2 | 10.4
810 x 135 Precambered | [17 empty] | 15.7 | 13.9 | 12.4 | 11.1
precamber required (mm) | [17 empty] | 22 | 25 | 27 | 29
855 | x | 135 | [16 empty] | 15.5 | 13.8 | 12.3
855 x 135 Precambered | [18 empty] | 15.5 | 13.8 | 12.4
precamber required (mm) | [18 empty] | 23 | 26 | 29
900 | x | 135 | [17 empty] | 15.3 | 13.7
900 x 135 Precambered | [19 empty] | 15.3 | 13.7
precamber required (mm) | [19 empty] | 25 | 27
945 | x | 135 | [18 empty] | 15.1
945 x 135 Precambered | [20 empty] | 15.1
precamber required (mm) | [20 empty] | 26

## Roof Beams, R & R HR (HWind)
Ridge Beams and Rafters
Maximum Tributary Width (m) at Span L
Heavy Roof | [13 empty] | Beams Fully Restrained @ top edge only
Wind Speed = High | [13 empty] | Glulam Grade= |  |  | GL10
Roof Pitch < 20º | [13 empty] | Maximum Precamber = 1.5 x Dead Load deflection or span / 400, whichever is the least
If precamber width not shown there is no additional benefit of precamber | [13 empty] | Deflection Limit = span / 300
Section Size dxb (mm) |  |  | Span of Glulam Beam, L (m)
|  |  | 1 | 1.5 | 2 | 2.5 | 3 | 3.5 | 4 | 4.5 | 5 | 5.5 | 6 | 6.5 | 7 | 7.5 | 8 | 8.5 | 9 | 9.5 | 10
270 | x | 42 |  |  | 10.3 | 6.6 | 4.5 | 2.8 | 1.8 | 1.2 | 0.9
270 x 42 Precambered | [5 empty] | 6.6 | 4.5 | 3.3 | 2.5 | 1.9 | 1.4 | 1
precamber required (mm) | [5 empty] | 5 | 8 | 9 | 10 | 11 | 13 | 14
315 | x | 42 |  |  | 14.4 | 9.2 | 6.3 | 4.4 | 2.9 | 2 | 1.4 | 1
315 x 42 Precambered | [5 empty] | 9.2 | 6.3 | 4.6 | 3.5 | 2.7 | 2.2 | 1.7 | 1.3 | 1
precamber required (mm) | [5 empty] | 5 | 7 | 9 | 10 | 12 | 13 | 14 | 16 | 17
135 | x | 65 | 13.7 | 6 | 2.9 | 1.4
135 x 65 Precambered |  |  |  |  | 3.4 | 2.1 | 1.2
precamber required (mm) |  |  |  |  | 5 | 6 | 8
140 | x | 65 | 14.9 | 6.6 | 3.2 | 1.6 | 0.9
140 x 65 Precambered |  |  |  |  | 3.6 | 2.3 | 1.4 | 0.9
precamber required (mm) |  |  |  |  | 5 | 6 | 8 | 8
180 | x | 65 |  | 11.7 | 6.5 | 3.5 | 2 | 1.2
180 x 65 Precambered |  |  |  |  | 6.5 | 4.1 | 2.8 | 1.9 | 1.2 | 0.9
precamber required (mm) |  |  |  |  | 5 | 6 | 8 | 9 | 11 | 11
225 | x | 65 |  |  | 10.7 | 6.8 | 4 | 2.4 | 1.6 | 1.1
225 x 65 Precambered | [5 empty] | 6.8 | 4.7 | 3.4 | 2.5 | 1.7 | 1.2 | 0.9
precamber required (mm) | [5 empty] | 6 | 8 | 9 | 11 | 12 | 12 | 14
240 | x | 65 |  |  | 12.4 | 7.9 | 4.8 | 3 | 2 | 1.3 | 0.9
240 x 65 Precambered | [5 empty] | 7.9 | 5.4 | 3.9 | 3 | 2.1 | 1.5 | 1.1 | 0.9
precamber required (mm) | [5 empty] | 6 | 8 | 9 | 11 | 12 | 13 | 15 | 16
270 | x | 65 |  |  | 16 | 10.2 | 6.9 | 4.3 | 2.8 | 1.9 | 1.4 | 1
270 x 65 Precambered | [5 empty] | 10.2 | 7 | 5.1 | 3.9 | 3 | 2.2 | 1.6 | 1.2 | 1
precamber required (mm) | [5 empty] | 5 | 8 | 9 | 10 | 12 | 14 | 15 | 15 | 16
280 | x | 65 |  |  |  | 11.1 | 7.6 | 4.8 | 3.2 | 2.2 | 1.5 | 1.1
280 x 65 Precambered | [5 empty] | 11.1 | 7.6 | 5.6 | 4.2 | 3.3 | 2.4 | 1.8 | 1.4 | 1.1 | 0.9
precamber required (mm) | [5 empty] | 5 | 8 | 9 | 11 | 12 | 13 | 14 | 15 | 17 | 20
315 | x | 65 |  |  |  | 14.2 | 9.8 | 6.9 | 4.6 | 3.2 | 2.3 | 1.6 | 1.2 | 0.9
315 x 65 Precambered | [5 empty] | 14.2 | 9.8 | 7.2 | 5.4 | 4.3 | 3.4 | 2.6 | 2 | 1.6 | 1.2 | 1
precamber required (mm) | [5 empty] | 5 | 7 | 9 | 11 | 12 | 14 | 14 | 16 | 17 | 18 | 19
320 | x | 65 |  |  |  | 14.6 | 10.1 | 7.2 | 4.8 | 3.3 | 2.4 | 1.7 | 1.3 | 1
320 x 65 Precambered | [5 empty] | 14.6 | 10.1 | 7.4 | 5.6 | 4.4 | 3.5 | 2.7 | 2.1 | 1.6 | 1.3 | 1 | 0.9
precamber required (mm) | [5 empty] | 5 | 7 | 9 | 11 | 12 | 14 | 14 | 16 | 18 | 18 | 21 | 20
405 | x | 65 | [5 empty] | 11.9 | 9 | 6.9 | 4.9 | 3.7 | 2.8 | 2.1 | 1.7 | 1.3 | 1
405 x 65 Precambered | [7 empty] | 11.9 | 9 | 7.1 | 5.7 | 4.7 | 3.9 | 3.3 | 2.7 | 2.2 | 1.8 | 1.5 | 1.2 | 1 | 0.9
precamber required (mm) | [7 empty] | 7 | 10 | 12 | 13 | 15 | 16 | 17 | 19 | 20 | 21 | 22 | 25 | 24 | 25
450 | x | 65 | [5 empty] | 14.6 | 11.1 | 8.8 | 6.9 | 5.1 | 3.9 | 3 | 2.3 | 1.9 | 1.5 | 1.2 | 1
450 x 65 Precambered | [7 empty] | 14.6 | 11.1 | 8.8 | 7 | 5.8 | 4.8 | 4.1 | 3.5 | 3 | 2.5 | 2 | 1.7 | 1.5 | 1.2
precamber required (mm) | [7 empty] | 7 | 9 | 11 | 14 | 15 | 16 | 18 | 19 | 21 | 22 | 23 | 25 | 26 | 29
225 | x | 90 |  |  | 14.9 | 9.5 | 5.5 | 3.4 | 2.2 | 1.5 | 1
225 x 90 Precambered | [5 empty] | 9.5 | 6.5 | 4.7 | 3.4 | 2.4 | 1.7 | 1.3 | 1
precamber required (mm) | [5 empty] | 6 | 8 | 9 | 11 | 12 | 13 | 14 | 15
270 | x | 90 |  |  |  | 14.2 | 9.6 | 6 | 3.9 | 2.7 | 1.9 | 1.4 | 1
270 x 90 Precambered | [5 empty] | 14.2 | 9.8 | 7.1 | 5.4 | 4.2 | 3 | 2.3 | 1.7 | 1.4 | 1.1 | 0.9
precamber required (mm) | [5 empty] | 5 | 8 | 9 | 11 | 12 | 13 | 15 | 16 | 18 | 19 | 19
315 | x | 90 |  |  |  |  | 13.6 | 9.6 | 6.3 | 4.4 | 3.1 | 2.3 | 1.7 | 1.3 | 1
315 x 90 Precambered | [6 empty] | 13.6 | 9.9 | 7.6 | 5.9 | 4.8 | 3.6 | 2.8 | 2.2 | 1.7 | 1.4 | 1.1 | 0.9
precamber required (mm) | [6 empty] | 7 | 9 | 11 | 12 | 13 | 15 | 16 | 17 | 19 | 21 | 22 | 24
360 | x | 90 | [5 empty] | 13 | 9.6 | 6.6 | 4.8 | 3.5 | 2.7 | 2 | 1.6 | 1.2 | 1
360 x 90 Precambered | [7 empty] | 13 | 9.9 | 7.8 | 6.2 | 5.1 | 4.2 | 3.3 | 2.6 | 2.1 | 1.7 | 1.4 | 1.2 | 1 | 0.9
precamber required (mm) | [7 empty] | 8 | 11 | 12 | 14 | 15 | 17 | 17 | 19 | 20 | 22 | 24 | 24 | 27 | 28
405 | x | 90 | [6 empty] | 12.5 | 9.5 | 6.9 | 5.1 | 3.9 | 3 | 2.3 | 1.8 | 1.5 | 1.2 | 0.9
405 x 90 Precambered | [8 empty] | 12.5 | 9.8 | 7.9 | 6.5 | 5.4 | 4.6 | 3.7 | 3 | 2.5 | 2.1 | 1.7 | 1.5 | 1.2
precamber required (mm) | [8 empty] | 10 | 12 | 14 | 15 | 16 | 18 | 19 | 20 | 22 | 24 | 24 | 27 | 27
450 | x | 90 | [6 empty] | 15.4 | 12.1 | 9.5 | 7.1 | 5.4 | 4.2 | 3.3 | 2.6 | 2.1 | 1.7 | 1.4 | 1.1 | 0.9
450 x 90 Precambered | [8 empty] | 15.4 | 12.1 | 9.8 | 8 | 6.7 | 5.7 | 4.9 | 4.2 | 3.4 | 2.9 | 2.4 | 2 | 1.7
precamber required (mm) | [8 empty] | 9 | 11 | 14 | 15 | 16 | 18 | 19 | 21 | 22 | 23 | 25 | 26 | 27
495 | x | 90 |  |  |  | 12: 14.7; 13: 11.8; 14: 9.5; 15: 7.2 | 5.6 | 4.4 | 3.5 | 2.9 | 2.3 | 1.9 | 1.6 | 1.3
495 x 90 Precambered | [5 empty] | 12: 14.7; 13: 11.8; 14: 9.7; 15: 8.1 | 6.9 | 5.9 | 5.1 | 4.4 | 3.8 | 3.2 | 2.7 | 2.3
precamber required (mm) | [5 empty] | 12: 10; 13: 13; 14: 15; 15: 16 | 18 | 19 | 20 | 22 | 23 | 25 | 27 | 28
540 | x | 90 |  |  |  | 13: 14; 14: 11.5; 15: 9.5 | 7.4 | 5.8 | 4.7 | 3.8 | 3.1 | 2.6 | 2.1 | 1.8
540 x 90 Precambered | [5 empty] | 13: 14; 14: 11.5; 15: 9.7 | 8.2 | 7 | 6.1 | 5.3 | 4.6 | 4.1 | 3.5 | 3
precamber required (mm) | [5 empty] | 13: 11; 14: 14; 15: 16 | 18 | 19 | 21 | 22 | 23 | 25 | 26 | 28
585 | x | 90 |  |  |  | 14: 13.5; 15: 11.3 | 9.4 | 7.5 | 6 | 4.9 | 4 | 3.3 | 2.8 | 2.3
585 x 90 Precambered | [5 empty] | 14: 13.5; 15: 11.3 | 9.6 | 8.2 | 7.1 | 6.2 | 5.5 | 4.8 | 4.3 | 3.8
precamber required (mm) | [5 empty] | 14: 13; 15: 15 | 18 | 19 | 21 | 22 | 23 | 25 | 27 | 28
630 | x | 90 |  |  |  | 14: 15.6; 15: 13.1 | 11.1 | 9.4 | 7.6 | 6.2 | 5.1 | 4.2 | 3.5 | 3
630 x 90 Precambered | [5 empty] | 14: 15.6; 15: 13.1 | 11.1 | 9.5 | 8.2 | 7.2 | 6.3 | 5.6 | 5 | 4.5
precamber required (mm) | [5 empty] | 14: 12; 15: 14 | 17 | 19 | 21 | 22 | 24 | 25 | 26 | 28
225 | x | 115 |  |  |  | 12.1 | 7 | 4.4 | 2.8 | 1.9 | 1.4 | 1
225 x 115 Precambered | [5 empty] | 12.1 | 8.3 | 6.1 | 4.4 | 3.1 | 2.2 | 1.7 | 1.3 | 1
precamber required (mm) | [5 empty] | 6 | 8 | 9 | 10 | 12 | 14 | 15 | 16 | 17
270 | x | 115 |  |  |  |  | 12.3 | 7.6 | 5 | 3.5 | 2.5 | 1.8 | 1.3 | 1
270 x 115 Precambered | [6 empty] | 12.5 | 9.1 | 6.9 | 5.3 | 3.9 | 2.9 | 2.2 | 1.7 | 1.4 | 1.1 | 0.9
precamber required (mm) | [6 empty] | 8 | 9 | 11 | 12 | 14 | 15 | 16 | 18 | 18 | 21 | 21
315 | x | 115 | [5 empty] | 12.3 | 8.1 | 5.6 | 4 | 3 | 2.2 | 1.7 | 1.3 | 1
315 x 115 Precambered | [7 empty] | 12.7 | 9.7 | 7.6 | 6.1 | 4.6 | 3.6 | 2.8 | 2.2 | 1.8 | 1.5 | 1.2 | 1
precamber required (mm) | [7 empty] | 9 | 11 | 12 | 13 | 15 | 16 | 18 | 19 | 20 | 22 | 23 | 26
360 | x | 115 | [6 empty] | 12.2 | 8.5 | 6.1 | 4.5 | 3.4 | 2.6 | 2 | 1.6 | 1.3 | 1
360 x 115 Precambered | [8 empty] | 12.7 | 9.9 | 8 | 6.6 | 5.3 | 4.2 | 3.3 | 2.7 | 2.2 | 1.8 | 1.5 | 1.3 | 1.1
precamber required (mm) | [8 empty] | 11 | 12 | 14 | 15 | 16 | 18 | 19 | 21 | 23 | 23 | 25 | 25 | 28
405 | x | 115 | [6 empty] | 16 | 12.2 | 8.8 | 6.5 | 4.9 | 3.8 | 3 | 2.4 | 1.9 | 1.5 | 1.2 | 1
405 x 115 Precambered | [8 empty] | 16 | 12.6 | 10.1 | 8.3 | 6.9 | 5.9 | 4.8 | 3.9 | 3.2 | 2.7 | 2.2 | 1.9 | 1.6
precamber required (mm) | [8 empty] | 10 | 12 | 14 | 15 | 16 | 18 | 19 | 21 | 22 | 23 | 24 | 26 | 28
450 | x | 115 |  |  |  | 12: 15.5; 13: 12.2; 14: 9; 15: 6.9 | 5.3 | 4.2 | 3.3 | 2.7 | 2.2 | 1.8 | 1.5 | 1.2
450 x 115 Precambered | [5 empty] | 12: 15.5; 13: 12.5; 14: 10.3; 15: 8.6 | 7.3 | 6.2 | 5.3 | 4.4 | 3.7 | 3.1 | 2.6 | 2.2
precamber required (mm) | [5 empty] | 12: 11; 13: 14; 14: 15; 15: 16 | 18 | 19 | 20 | 22 | 24 | 25 | 27 | 28
495 | x | 115 |  |  |  | 13: 15.1; 14: 12.1; 15: 9.2 | 7.2 | 5.7 | 4.5 | 3.7 | 3 | 2.5 | 2 | 1.7
495 x 115 Precambered | [5 empty] | 13: 15.1; 14: 12.4; 15: 10.4 | 8.8 | 7.5 | 6.5 | 5.7 | 4.9 | 4.1 | 3.5 | 3
precamber required (mm) | [5 empty] | 13: 13; 14: 15; 15: 16 | 18 | 19 | 20 | 22 | 24 | 25 | 26 | 28
540 | x | 115 |  |  |  | 14: 14.8; 15: 12.1 | 9.4 | 7.5 | 6 | 4.8 | 4 | 3.3 | 2.7 | 2.3
540 x 115 Precambered | [5 empty] | 14: 14.8; 15: 12.3 | 10.5 | 9 | 7.8 | 6.8 | 6 | 5.3 | 4.5 | 3.9
precamber required (mm) | [5 empty] | 14: 14; 15: 16 | 18 | 19 | 21 | 22 | 24 | 25 | 26 | 28
585 | x | 115 |  |  |  | 15: 14.5 | 12.1 | 9.6 | 7.7 | 6.2 | 5.1 | 4.2 | 3.5 | 3
585 x 115 Precambered | [5 empty] | 15: 14.5 | 12.3 | 10.5 | 9.1 | 7.9 | 7 | 6.2 | 5.5 | 4.9
precamber required (mm) | [5 empty] | 15: 15 | 18 | 19 | 21 | 22 | 23 | 25 | 26 | 28
630 | x | 115 | [11 empty] | 14.2 | 12 | 9.7 | 7.9 | 6.5 | 5.4 | 4.5 | 3.8
630 x 115 Precambered | [13 empty] | 14.2 | 12.2 | 10.5 | 9.2 | 8.1 | 7.2 | 6.4 | 5.7
precamber required (mm) | [13 empty] | 17 | 19 | 21 | 22 | 23 | 25 | 26 | 28
675 | x | 135 | [13 empty] | 14.1 | 11.5 | 9.5 | 7.9 | 6.6 | 5.6
675 x 135 Precambered | [15 empty] | 14.2 | 12.4 | 10.9 | 9.7 | 8.6 | 7.7
precamber required (mm) | [15 empty] | 21 | 22 | 24 | 25 | 26 | 28
720 | x | 135 | [14 empty] | 14.1 | 11.6 | 9.7 | 8.1 | 6.9
720 x 135 Precambered | [16 empty] | 14.1 | 12.4 | 11 | 9.8 | 8.8
precamber required (mm) | [16 empty] | 22 | 23 | 25 | 26 | 28
765 | x | 135 | [14 empty] | 15.9 | 14 | 11.7 | 9.8 | 8.3
765 x 135 Precambered | [16 empty] | 15.9 | 14 | 12.4 | 11.1 | 9.9
precamber required (mm) | [16 empty] | 21 | 23 | 25 | 26 | 28
810 | x | 135 | [15 empty] | 15.7 | 13.9 | 11.8 | 10
810 x 135 Precambered | [17 empty] | 15.7 | 13.9 | 12.4 | 11.1
precamber required (mm) | [17 empty] | 22 | 25 | 26 | 28
855 | x | 135 | [16 empty] | 15.5 | 13.8 | 11.8
855 x 135 Precambered | [18 empty] | 15.5 | 13.8 | 12.4
precamber required (mm) | [18 empty] | 23 | 26 | 28
900 | x | 135 | [17 empty] | 15.3 | 13.7
900 x 135 Precambered | [19 empty] | 15.3 | 13.7
precamber required (mm) | [19 empty] | 25 | 27
945 | x | 135 | [18 empty] | 15.1
945 x 135 Precambered | [20 empty] | 15.1
precamber required (mm) | [20 empty] | 26

## Lintels LR & 1.5kPa Floor
Lintels Supporting Roof and Floor
Floor Live Load = 1.5kPa, Dead Load = 0.5kPa | [9 empty] | Lintels assumed Fully Restrained
Roof Type = Light, Wind Speed = High | [9 empty] | Precamber = Span / 400
Glulam Grade= |  |  | GL10 | [6 empty] | Deflection Limit = Span / 400
Section Size dxb (mm) |  |  | Lintel Span (m) Max | Tributary Width of Floor Supported (m)
|  |  |  | 1 | 2 | 3 | 4 | 5 | 6 | 7 | 8 | 9 | 10
180 | x | 65 | 2 | Tributary Width of Floor Supported (m) 1: 7.2; Tributary Width of Floor Supported (m) 2: 4.2; Tributary Width of Floor Supported (m) 3: 0.8
225 | x | 65 | 2 | Tributary Width of Floor Supported (m) 3: 8; Tributary Width of Floor Supported (m) 4: 4.6; Tributary Width of Floor Supported (m) 5: 1.2
225 | x | 90 | 2 | Tributary Width of Floor Supported (m) 5: 8.2; Tributary Width of Floor Supported (m) 6: 4.8; Tributary Width of Floor Supported (m) 7: 1.4
270 | x | 90 | 2 | Tributary Width of Floor Supported (m) 9: 7; Tributary Width of Floor Supported (m) 10: 3.6
225 | x | 90 | 3 | Tributary Width of Floor Supported (m) 1: 5.2; Tributary Width of Floor Supported (m) 2: 2.8; Tributary Width of Floor Supported (m) 3: 0.5
270 | x | 90 | 3 | Tributary Width of Floor Supported (m) 2: 8.5; Tributary Width of Floor Supported (m) 3: 6.2; Tributary Width of Floor Supported (m) 4: 3
315 | x | 90 | 3 | Tributary Width of Floor Supported (m) 4: 9.4; Tributary Width of Floor Supported (m) 5: 6; Tributary Width of Floor Supported (m) 6: 2.6
360 | x | 90 | 3 | Tributary Width of Floor Supported (m) 6: 9.7; Tributary Width of Floor Supported (m) 7: 6.5; Tributary Width of Floor Supported (m) 8: 3.9; Tributary Width of Floor Supported (m) 9: 1.4
405 | x | 90 | 3 | Tributary Width of Floor Supported (m) 9: 9.4; Tributary Width of Floor Supported (m) 10: 6.9
270 | x | 90 | 4 | Tributary Width of Floor Supported (m) 1: 3; Tributary Width of Floor Supported (m) 2: 0.6
315 | x | 90 | 4 | Tributary Width of Floor Supported (m) 1: 6.3; Tributary Width of Floor Supported (m) 2: 3.9; Tributary Width of Floor Supported (m) 3: 1.6
360 | x | 90 | 4 | Tributary Width of Floor Supported (m) 2: 8.3; Tributary Width of Floor Supported (m) 3: 6; Tributary Width of Floor Supported (m) 4: 3.1
405 | x | 90 | 4 | Tributary Width of Floor Supported (m) 4: 7.6; Tributary Width of Floor Supported (m) 5: 4.2; Tributary Width of Floor Supported (m) 6: 1.6
450 | x | 90 | 4 | Tributary Width of Floor Supported (m) 5: 9.1; Tributary Width of Floor Supported (m) 6: 6.5; Tributary Width of Floor Supported (m) 7: 4; Tributary Width of Floor Supported (m) 8: 1.6
495 | x | 90 | 4 | Tributary Width of Floor Supported (m) 7: 9.5; Tributary Width of Floor Supported (m) 8: 7; Tributary Width of Floor Supported (m) 9: 4.6; Tributary Width of Floor Supported (m) 10: 2.2
540 | x | 90 | 4 | Tributary Width of Floor Supported (m) 10: 8.1
360 | x | 90 | 5 | Tributary Width of Floor Supported (m) 1: 4.1; Tributary Width of Floor Supported (m) 2: 1.7
405 | x | 90 | 5 | Tributary Width of Floor Supported (m) 1: 6.9; Tributary Width of Floor Supported (m) 2: 4.6; Tributary Width of Floor Supported (m) 3: 2.3
450 | x | 90 | 5 | Tributary Width of Floor Supported (m) 2: 8.2; Tributary Width of Floor Supported (m) 3: 5.9; Tributary Width of Floor Supported (m) 4: 2.9
495 | x | 90 | 5 | Tributary Width of Floor Supported (m) 3: 9.8; Tributary Width of Floor Supported (m) 4: 6.4; Tributary Width of Floor Supported (m) 5: 3.8; Tributary Width of Floor Supported (m) 6: 1.3
540 | x | 90 | 5 | Tributary Width of Floor Supported (m) 5: 7.6; Tributary Width of Floor Supported (m) 6: 5.1; Tributary Width of Floor Supported (m) 7: 2.7
585 | x | 90 | 5 | Tributary Width of Floor Supported (m) 6: 9.1; Tributary Width of Floor Supported (m) 7: 6.7; Tributary Width of Floor Supported (m) 8: 4.4; Tributary Width of Floor Supported (m) 9: 2
630 | x | 90 | 5 | Tributary Width of Floor Supported (m) 8: 8.7; Tributary Width of Floor Supported (m) 9: 6.4; Tributary Width of Floor Supported (m) 10: 4.1
405 | x | 90 | 6 | Tributary Width of Floor Supported (m) 1: 2.8; Tributary Width of Floor Supported (m) 2: 0.5
450 | x | 90 | 6 | Tributary Width of Floor Supported (m) 1: 4.8; Tributary Width of Floor Supported (m) 2: 2.5
495 | x | 90 | 6 | Tributary Width of Floor Supported (m) 1: 7.4; Tributary Width of Floor Supported (m) 2: 5; Tributary Width of Floor Supported (m) 3: 2.7; Tributary Width of Floor Supported (m) 4: 0.6
540 | x | 90 | 6 | Tributary Width of Floor Supported (m) 2: 8.1; Tributary Width of Floor Supported (m) 3: 5.8; Tributary Width of Floor Supported (m) 4: 3.2; Tributary Width of Floor Supported (m) 5: 0.8
585 | x | 90 | 6 | Tributary Width of Floor Supported (m) 3: 8.9; Tributary Width of Floor Supported (m) 4: 6; Tributary Width of Floor Supported (m) 5: 3.6; Tributary Width of Floor Supported (m) 6: 1.2
630 | x | 90 | 6 | Tributary Width of Floor Supported (m) 4: 9.1; Tributary Width of Floor Supported (m) 5: 6.6; Tributary Width of Floor Supported (m) 6: 4.2; Tributary Width of Floor Supported (m) 7: 1.8

## Lintels HR & 1.5kPa Floor
Lintels Supporting Roof and Floor
Floor Live Load = 1.5kPa, Dead Load = 0.5kPa | [9 empty] | Lintels assumed Fully Restrained
Roof Type = Heavy, Wind Speed = High | [9 empty] | Precamber = Span / 400
Glulam Grade= |  |  | GL10 | [6 empty] | Deflection Limit = Span / 400
Section Size dxb (mm) |  |  | Lintel Span (m) Max | Tributary Width of Floor Supported (m)
|  |  |  | 1 | 2 | 3 | 4 | 5 | 6 | 7 | 8 | 9 | 10
180 | x | 65 | 2 | Tributary Width of Floor Supported (m) 1: 4.1; Tributary Width of Floor Supported (m) 2: 2.7; Tributary Width of Floor Supported (m) 3: 0.5
225 | x | 65 | 2 | Tributary Width of Floor Supported (m) 1: 9.3; Tributary Width of Floor Supported (m) 2: 7.4; Tributary Width of Floor Supported (m) 3: 5.2; Tributary Width of Floor Supported (m) 4: 2.9; Tributary Width of Floor Supported (m) 5: 0.7
225 | x | 90 | 2 | Tributary Width of Floor Supported (m) 3: 9.7; Tributary Width of Floor Supported (m) 4: 7.5; Tributary Width of Floor Supported (m) 5: 5.3; Tributary Width of Floor Supported (m) 6: 3.1; Tributary Width of Floor Supported (m) 7: 0.9
270 | x | 90 | 2 | Tributary Width of Floor Supported (m) 7: 9; Tributary Width of Floor Supported (m) 8: 6.7; Tributary Width of Floor Supported (m) 9: 4.5; Tributary Width of Floor Supported (m) 10: 2.3
225 | x | 90 | 3 | Tributary Width of Floor Supported (m) 1: 2.9; Tributary Width of Floor Supported (m) 2: 1.6
270 | x | 90 | 3 | Tributary Width of Floor Supported (m) 1: 6.1; Tributary Width of Floor Supported (m) 2: 4.8; Tributary Width of Floor Supported (m) 3: 3.4; Tributary Width of Floor Supported (m) 4: 1.9
315 | x | 90 | 3 | Tributary Width of Floor Supported (m) 2: 9.2; Tributary Width of Floor Supported (m) 3: 7.9; Tributary Width of Floor Supported (m) 4: 6.1; Tributary Width of Floor Supported (m) 5: 3.9; Tributary Width of Floor Supported (m) 6: 1.7
360 | x | 90 | 3 | Tributary Width of Floor Supported (m) 5: 8.5; Tributary Width of Floor Supported (m) 6: 6.3; Tributary Width of Floor Supported (m) 7: 4.2; Tributary Width of Floor Supported (m) 8: 2.5; Tributary Width of Floor Supported (m) 9: 0.9
405 | x | 90 | 3 | Tributary Width of Floor Supported (m) 7: 9.3; Tributary Width of Floor Supported (m) 8: 7.7; Tributary Width of Floor Supported (m) 9: 6.1; Tributary Width of Floor Supported (m) 10: 4.5
270 | x | 90 | 4 | Tributary Width of Floor Supported (m) 1: 1.6
315 | x | 90 | 4 | Tributary Width of Floor Supported (m) 1: 3.5; Tributary Width of Floor Supported (m) 2: 2.2; Tributary Width of Floor Supported (m) 3: 0.9
360 | x | 90 | 4 | Tributary Width of Floor Supported (m) 1: 6; Tributary Width of Floor Supported (m) 2: 4.7; Tributary Width of Floor Supported (m) 3: 3.4; Tributary Width of Floor Supported (m) 4: 2
405 | x | 90 | 4 | 9.2 | 7.9 | 6.6 | 4.9 | 2.7 | 1
450 | x | 90 | 4 | Tributary Width of Floor Supported (m) 4: 8.1; Tributary Width of Floor Supported (m) 5: 5.9; Tributary Width of Floor Supported (m) 6: 4.2; Tributary Width of Floor Supported (m) 7: 2.6; Tributary Width of Floor Supported (m) 8: 1
495 | x | 90 | 4 |  |  |  |  | 9.4 | 7.7 | 6.1 | 4.5 | 3 | 1.4
540 | x | 90 | 4 | Tributary Width of Floor Supported (m) 7: 9.9; Tributary Width of Floor Supported (m) 8: 8.3; Tributary Width of Floor Supported (m) 9: 6.8; Tributary Width of Floor Supported (m) 10: 5.2
585 | x | 90 | 4 | Tributary Width of Floor Supported (m) 10: 9.4
360 | x | 90 | 5 | Tributary Width of Floor Supported (m) 1: 2.3; Tributary Width of Floor Supported (m) 2: 1
405 | x | 90 | 5 | Tributary Width of Floor Supported (m) 1: 3.9; Tributary Width of Floor Supported (m) 2: 2.6; Tributary Width of Floor Supported (m) 3: 1.3
450 | x | 90 | 5 | Tributary Width of Floor Supported (m) 1: 5.9; Tributary Width of Floor Supported (m) 2: 4.6; Tributary Width of Floor Supported (m) 3: 3.3; Tributary Width of Floor Supported (m) 4: 1.9
495 | x | 90 | 5 | 8.4 | 7.1 | 5.8 | 4.1 | 2.4 | 0.8
540 | x | 90 | 5 | Tributary Width of Floor Supported (m) 3: 8.8; Tributary Width of Floor Supported (m) 4: 6.6; Tributary Width of Floor Supported (m) 5: 4.9; Tributary Width of Floor Supported (m) 6: 3.3; Tributary Width of Floor Supported (m) 7: 1.7
585 | x | 90 | 5 |  |  |  | 9.2 | 7.5 | 5.9 | 4.3 | 2.8 | 1.3
630 | x | 90 | 5 | Tributary Width of Floor Supported (m) 6: 8.7; Tributary Width of Floor Supported (m) 7: 7.2; Tributary Width of Floor Supported (m) 8: 5.6; Tributary Width of Floor Supported (m) 9: 4.1; Tributary Width of Floor Supported (m) 10: 2.6
405 | x | 90 | 6 | Tributary Width of Floor Supported (m) 1: 1.5
450 | x | 90 | 6 | Tributary Width of Floor Supported (m) 1: 2.7; Tributary Width of Floor Supported (m) 2: 1.4
495 | x | 90 | 6 | Tributary Width of Floor Supported (m) 1: 4.1; Tributary Width of Floor Supported (m) 2: 2.8; Tributary Width of Floor Supported (m) 3: 1.5
540 | x | 90 | 6 | Tributary Width of Floor Supported (m) 1: 5.9; Tributary Width of Floor Supported (m) 2: 4.5; Tributary Width of Floor Supported (m) 3: 3.2; Tributary Width of Floor Supported (m) 4: 2.1; Tributary Width of Floor Supported (m) 5: 0.5
585 | x | 90 | 6 | 7.9 | 6.6 | 5.3 | 3.9 | 2.3 | 0.7
630 | x | 90 | 6 |  | 9 | 7.7 | 5.8 | 4.2 | 2.7 | 1.1

## Lintels LR & 2.0kPa Floor
Lintels Supporting Roof and Floor
Floor Live Load = 2.0kPa, Dead Load = 0.5kPa | [9 empty] | Lintels assumed Fully Restrained
Roof Type = Light, Wind Speed = High | [9 empty] | Precamber = Span / 400
Glulam Grade= |  |  | GL10 | [6 empty] | Deflection Limit = Span / 400
Section Size dxb (mm) |  |  | Lintel Span (m) Max | Tributary Width of Floor Supported (m)
|  |  |  | 1 | 2 | 3 | 4 | 5 | 6 | 7 | 8 | 9 | 10
180 | x | 65 | 2 | Tributary Width of Floor Supported (m) 1: 6.7; Tributary Width of Floor Supported (m) 2: 2.4
225 | x | 65 | 2 | Tributary Width of Floor Supported (m) 2: 9.6; Tributary Width of Floor Supported (m) 3: 5.3; Tributary Width of Floor Supported (m) 4: 0.9
225 | x | 90 | 2 | Tributary Width of Floor Supported (m) 4: 8; Tributary Width of Floor Supported (m) 5: 3.7
270 | x | 90 | 2 | Tributary Width of Floor Supported (m) 7: 7.5; Tributary Width of Floor Supported (m) 8: 3.2
315 | x | 90 | 2 | Tributary Width of Floor Supported (m) 10: 9.2
225 | x | 90 | 3 | Tributary Width of Floor Supported (m) 1: 4.7; Tributary Width of Floor Supported (m) 2: 1.9
270 | x | 90 | 3 | Tributary Width of Floor Supported (m) 2: 7.6; Tributary Width of Floor Supported (m) 3: 3.6
315 | x | 90 | 3 | Tributary Width of Floor Supported (m) 4: 5.8; Tributary Width of Floor Supported (m) 5: 1.5
360 | x | 90 | 3 | Tributary Width of Floor Supported (m) 5: 8.6; Tributary Width of Floor Supported (m) 6: 4.2
405 | x | 90 | 3 | Tributary Width of Floor Supported (m) 7: 8.1; Tributary Width of Floor Supported (m) 8: 5; Tributary Width of Floor Supported (m) 9: 1.9
450 | x | 90 | 3 | Tributary Width of Floor Supported (m) 10: 7.6
270 | x | 90 | 4 | Tributary Width of Floor Supported (m) 1: 2.5
315 | x | 90 | 4 | Tributary Width of Floor Supported (m) 1: 5.8; Tributary Width of Floor Supported (m) 2: 3
360 | x | 90 | 4 | Tributary Width of Floor Supported (m) 2: 7.4; Tributary Width of Floor Supported (m) 3: 3.8
405 | x | 90 | 4 | Tributary Width of Floor Supported (m) 3: 8.3; Tributary Width of Floor Supported (m) 4: 4
450 | x | 90 | 4 | Tributary Width of Floor Supported (m) 4: 8.9; Tributary Width of Floor Supported (m) 5: 4.6; Tributary Width of Floor Supported (m) 6: 1.3
495 | x | 90 | 4 | Tributary Width of Floor Supported (m) 6: 6.8; Tributary Width of Floor Supported (m) 7: 3.7; Tributary Width of Floor Supported (m) 8: 0.6
540 | x | 90 | 4 | Tributary Width of Floor Supported (m) 7: 9.6; Tributary Width of Floor Supported (m) 8: 6.5; Tributary Width of Floor Supported (m) 9: 3.5; Tributary Width of Floor Supported (m) 10: 0.6
585 | x | 90 | 4 | Tributary Width of Floor Supported (m) 9: 9.9; Tributary Width of Floor Supported (m) 10: 7
360 | x | 90 | 5 | Tributary Width of Floor Supported (m) 1: 3.6; Tributary Width of Floor Supported (m) 2: 0.8
405 | x | 90 | 5 | Tributary Width of Floor Supported (m) 1: 6.5; Tributary Width of Floor Supported (m) 2: 3.7; Tributary Width of Floor Supported (m) 3: 0.5
450 | x | 90 | 5 | Tributary Width of Floor Supported (m) 2: 7.3; Tributary Width of Floor Supported (m) 3: 3.6
495 | x | 90 | 5 | Tributary Width of Floor Supported (m) 3: 7.1; Tributary Width of Floor Supported (m) 4: 2.8
540 | x | 90 | 5 | Tributary Width of Floor Supported (m) 4: 6.5; Tributary Width of Floor Supported (m) 5: 3.3
585 | x | 90 | 5 | Tributary Width of Floor Supported (m) 5: 7.4; Tributary Width of Floor Supported (m) 6: 4.3; Tributary Width of Floor Supported (m) 7: 1.3
630 | x | 90 | 5 | Tributary Width of Floor Supported (m) 6: 8.6; Tributary Width of Floor Supported (m) 7: 5.6; Tributary Width of Floor Supported (m) 8: 2.7
405 | x | 90 | 6 | Tributary Width of Floor Supported (m) 1: 2.3
450 | x | 90 | 6 | Tributary Width of Floor Supported (m) 1: 4.4; Tributary Width of Floor Supported (m) 2: 1.6
495 | x | 90 | 6 | Tributary Width of Floor Supported (m) 1: 6.9; Tributary Width of Floor Supported (m) 2: 4.1; Tributary Width of Floor Supported (m) 3: 0.8
540 | x | 90 | 6 | Tributary Width of Floor Supported (m) 2: 7.2; Tributary Width of Floor Supported (m) 3: 3.4
585 | x | 90 | 6 | Tributary Width of Floor Supported (m) 3: 6.2; Tributary Width of Floor Supported (m) 4: 2.6
630 | x | 90 | 6 | Tributary Width of Floor Supported (m) 3: 9.2; Tributary Width of Floor Supported (m) 4: 5.6; Tributary Width of Floor Supported (m) 5: 2.5
675 | x | 135 | 6 | Tributary Width of Floor Supported (m) 8: 9.7; Tributary Width of Floor Supported (m) 9: 6.8; Tributary Width of Floor Supported (m) 10: 4.1
720 | x | 135 | 6 | Tributary Width of Floor Supported (m) 10: 9.2

## Lintels HR & 2.0kPa Floor
Lintels Supporting Roof and Floor
Floor Live Load = 2.0kPa, Dead Load = 0.5kPa | [9 empty] | Lintels assumed Fully Restrained
Roof Type = Heavy, Wind Speed = High | [9 empty] | Precamber = Span / 400
Glulam Grade= |  |  | GL10 | [6 empty] | Deflection Limit = Span / 400
Section Size dxb (mm) |  |  | Lintel Span (m) Max | Tributary Width of Floor Supported (m)
|  |  |  | 1 | 2 | 3 | 4 | 5 | 6 | 7 | 8 | 9 | 10
180 | x | 65 | 2 | Tributary Width of Floor Supported (m) 1: 3.8; Tributary Width of Floor Supported (m) 2: 1.5
225 | x | 65 | 2 | Tributary Width of Floor Supported (m) 1: 9; Tributary Width of Floor Supported (m) 2: 6.2; Tributary Width of Floor Supported (m) 3: 3.4; Tributary Width of Floor Supported (m) 4: 0.6
225 | x | 90 | 2 | Tributary Width of Floor Supported (m) 3: 7.9; Tributary Width of Floor Supported (m) 4: 5.1; Tributary Width of Floor Supported (m) 5: 2.3
270 | x | 90 | 2 | Tributary Width of Floor Supported (m) 6: 7.6; Tributary Width of Floor Supported (m) 7: 4.8; Tributary Width of Floor Supported (m) 8: 2
315 | x | 90 | 2 | Tributary Width of Floor Supported (m) 9: 8.7; Tributary Width of Floor Supported (m) 10: 5.9
225 | x | 90 | 3 | Tributary Width of Floor Supported (m) 1: 2.6; Tributary Width of Floor Supported (m) 2: 1.1
270 | x | 90 | 3 | Tributary Width of Floor Supported (m) 1: 5.8; Tributary Width of Floor Supported (m) 2: 4.2; Tributary Width of Floor Supported (m) 3: 2.3
315 | x | 90 | 3 | Tributary Width of Floor Supported (m) 2: 8.7; Tributary Width of Floor Supported (m) 3: 6.5; Tributary Width of Floor Supported (m) 4: 3.7; Tributary Width of Floor Supported (m) 5: 0.9
360 | x | 90 | 3 | Tributary Width of Floor Supported (m) 4: 8.3; Tributary Width of Floor Supported (m) 5: 5.5; Tributary Width of Floor Supported (m) 6: 2.7
405 | x | 90 | 3 | Tributary Width of Floor Supported (m) 6: 7.9; Tributary Width of Floor Supported (m) 7: 5.3; Tributary Width of Floor Supported (m) 8: 3.2; Tributary Width of Floor Supported (m) 9: 1.2
450 | x | 90 | 3 | Tributary Width of Floor Supported (m) 8: 8.9; Tributary Width of Floor Supported (m) 9: 6.9; Tributary Width of Floor Supported (m) 10: 4.9
270 | x | 90 | 4 | Tributary Width of Floor Supported (m) 1: 1.4
315 | x | 90 | 4 | Tributary Width of Floor Supported (m) 1: 3.3; Tributary Width of Floor Supported (m) 2: 1.7
360 | x | 90 | 4 | Tributary Width of Floor Supported (m) 1: 5.7; Tributary Width of Floor Supported (m) 2: 4.2; Tributary Width of Floor Supported (m) 3: 2.5
405 | x | 90 | 4 | Tributary Width of Floor Supported (m) 1: 8.9; Tributary Width of Floor Supported (m) 2: 7.4; Tributary Width of Floor Supported (m) 3: 5.3; Tributary Width of Floor Supported (m) 4: 2.5
450 | x | 90 | 4 | Tributary Width of Floor Supported (m) 3: 8.5; Tributary Width of Floor Supported (m) 4: 5.7; Tributary Width of Floor Supported (m) 5: 2.9; Tributary Width of Floor Supported (m) 6: 0.8
495 | x | 90 | 4 | Tributary Width of Floor Supported (m) 4: 9.3; Tributary Width of Floor Supported (m) 5: 6.5; Tributary Width of Floor Supported (m) 6: 4.4; Tributary Width of Floor Supported (m) 7: 2.3
540 | x | 90 | 4 | Tributary Width of Floor Supported (m) 6: 8.2; Tributary Width of Floor Supported (m) 7: 6.2; Tributary Width of Floor Supported (m) 8: 4.2; Tributary Width of Floor Supported (m) 9: 2.3
585 | x | 90 | 4 | Tributary Width of Floor Supported (m) 8: 8.3; Tributary Width of Floor Supported (m) 9: 6.4; Tributary Width of Floor Supported (m) 10: 4.5
630 | x | 90 | 4 | Tributary Width of Floor Supported (m) 10: 8.9
360 | x | 90 | 5 | Tributary Width of Floor Supported (m) 1: 2
405 | x | 90 | 5 | Tributary Width of Floor Supported (m) 1: 3.6; Tributary Width of Floor Supported (m) 2: 2.1
450 | x | 90 | 5 | Tributary Width of Floor Supported (m) 1: 5.7; Tributary Width of Floor Supported (m) 2: 4.1; Tributary Width of Floor Supported (m) 3: 2.3
495 | x | 90 | 5 | Tributary Width of Floor Supported (m) 1: 8.2; Tributary Width of Floor Supported (m) 2: 6.6; Tributary Width of Floor Supported (m) 3: 4.6; Tributary Width of Floor Supported (m) 4: 1.8
540 | x | 90 | 5 | Tributary Width of Floor Supported (m) 2: 9.6; Tributary Width of Floor Supported (m) 3: 7; Tributary Width of Floor Supported (m) 4: 4.2; Tributary Width of Floor Supported (m) 5: 2.1
585 | x | 90 | 5 | Tributary Width of Floor Supported (m) 3: 9.6; Tributary Width of Floor Supported (m) 4: 6.8; Tributary Width of Floor Supported (m) 5: 4.7; Tributary Width of Floor Supported (m) 6: 2.8; Tributary Width of Floor Supported (m) 7: 0.8
630 | x | 90 | 5 | Tributary Width of Floor Supported (m) 4: 9.6; Tributary Width of Floor Supported (m) 5: 7.6; Tributary Width of Floor Supported (m) 6: 5.6; Tributary Width of Floor Supported (m) 7: 3.6; Tributary Width of Floor Supported (m) 8: 1.7
405 | x | 90 | 6 | Tributary Width of Floor Supported (m) 1: 1.3
450 | x | 90 | 6 | Tributary Width of Floor Supported (m) 1: 2.5; Tributary Width of Floor Supported (m) 2: 0.9
495 | x | 90 | 6 | Tributary Width of Floor Supported (m) 1: 3.9; Tributary Width of Floor Supported (m) 2: 2.3; Tributary Width of Floor Supported (m) 3: 0.5
540 | x | 90 | 6 | Tributary Width of Floor Supported (m) 1: 5.6; Tributary Width of Floor Supported (m) 2: 4; Tributary Width of Floor Supported (m) 3: 2.2
585 | x | 90 | 6 | Tributary Width of Floor Supported (m) 1: 7.6; Tributary Width of Floor Supported (m) 2: 6.1; Tributary Width of Floor Supported (m) 3: 4; Tributary Width of Floor Supported (m) 4: 1.7
630 | x | 90 | 6 | Tributary Width of Floor Supported (m) 2: 8.5; Tributary Width of Floor Supported (m) 3: 5.9; Tributary Width of Floor Supported (m) 4: 3.6; Tributary Width of Floor Supported (m) 5: 1.6
675 | x | 135 | 6 | Tributary Width of Floor Supported (m) 7: 8.1; Tributary Width of Floor Supported (m) 8: 6.2; Tributary Width of Floor Supported (m) 9: 4.4; Tributary Width of Floor Supported (m) 10: 2.6
720 | x | 135 | 6 | Tributary Width of Floor Supported (m) 8: 9.6; Tributary Width of Floor Supported (m) 9: 7.7; Tributary Width of Floor Supported (m) 10: 5.9
765 | x | 135 | 6 | Tributary Width of Floor Supported (m) 10: 9.4

## Lintels LR & 3.0kPa Floor
Lintels Supporting Roof and Floor
Floor Live Load = 3.0kPa, Dead Load = 0.5kPa | [9 empty] | Lintels assumed Fully Restrained
Roof Type = Light, Wind Speed = High | [9 empty] | Precamber = Span / 400
Glulam Grade= |  |  | GL10 | [6 empty] | Deflection Limit = Span / 400
Section Size dxb (mm) |  |  | Lintel Span (m) Max | Tributary Width of Floor Supported (m)
|  |  |  | 1 | 2 | 3 | 4 | 5 | 6 | 7 | 8 | 9 | 10
180 | x | 65 | 2 | Tributary Width of Floor Supported (m) 1: 4.9
225 | x | 65 | 2 | Tributary Width of Floor Supported (m) 2: 5.9
225 | x | 90 | 2 | Tributary Width of Floor Supported (m) 3: 6.8; Tributary Width of Floor Supported (m) 4: 0.7
270 | x | 90 | 2 | Tributary Width of Floor Supported (m) 5: 7; Tributary Width of Floor Supported (m) 6: 0.9
315 | x | 90 | 2 | Tributary Width of Floor Supported (m) 7: 9.4; Tributary Width of Floor Supported (m) 8: 3.3
360 | x | 90 | 2 | Tributary Width of Floor Supported (m) 10: 7
225 | x | 90 | 3 | Tributary Width of Floor Supported (m) 1: 3.8
270 | x | 90 | 3 | Tributary Width of Floor Supported (m) 1: 9.4; Tributary Width of Floor Supported (m) 2: 4.3
315 | x | 90 | 3 | Tributary Width of Floor Supported (m) 3: 4.7
360 | x | 90 | 3 | Tributary Width of Floor Supported (m) 4: 5.6
405 | x | 90 | 3 | Tributary Width of Floor Supported (m) 5: 7.4; Tributary Width of Floor Supported (m) 6: 1.3
450 | x | 90 | 3 | Tributary Width of Floor Supported (m) 7: 4.4
495 | x | 90 | 3 | Tributary Width of Floor Supported (m) 8: 9.6; Tributary Width of Floor Supported (m) 9: 5.3; Tributary Width of Floor Supported (m) 10: 1.1
270 | x | 90 | 4 | Tributary Width of Floor Supported (m) 1: 1.6
315 | x | 90 | 4 | Tributary Width of Floor Supported (m) 1: 4.9; Tributary Width of Floor Supported (m) 2: 0.5
360 | x | 90 | 4 | Tributary Width of Floor Supported (m) 1: 9.3; Tributary Width of Floor Supported (m) 2: 4.5
405 | x | 90 | 4 | Tributary Width of Floor Supported (m) 2: 9; Tributary Width of Floor Supported (m) 3: 2.8
450 | x | 90 | 4 | Tributary Width of Floor Supported (m) 3: 7.8; Tributary Width of Floor Supported (m) 4: 1.6
495 | x | 90 | 4 | Tributary Width of Floor Supported (m) 4: 7.1; Tributary Width of Floor Supported (m) 5: 0.9
540 | x | 90 | 4 | Tributary Width of Floor Supported (m) 5: 6.8; Tributary Width of Floor Supported (m) 6: 2.3
585 | x | 90 | 4 | Tributary Width of Floor Supported (m) 6: 8.6; Tributary Width of Floor Supported (m) 7: 4.3
630 | x | 90 | 4 | Tributary Width of Floor Supported (m) 8: 7; Tributary Width of Floor Supported (m) 9: 2.8
360 | x | 90 | 5 | Tributary Width of Floor Supported (m) 1: 2.7
405 | x | 90 | 5 | Tributary Width of Floor Supported (m) 1: 5.6; Tributary Width of Floor Supported (m) 2: 1.2
450 | x | 90 | 5 | Tributary Width of Floor Supported (m) 1: 9.2; Tributary Width of Floor Supported (m) 2: 4.3
495 | x | 90 | 5 | Tributary Width of Floor Supported (m) 2: 7.8; Tributary Width of Floor Supported (m) 3: 1.6
540 | x | 90 | 5 | Tributary Width of Floor Supported (m) 3: 5.4
585 | x | 90 | 5 | Tributary Width of Floor Supported (m) 3: 9.4; Tributary Width of Floor Supported (m) 4: 3.3
630 | x | 90 | 5 | Tributary Width of Floor Supported (m) 4: 7.7; Tributary Width of Floor Supported (m) 5: 3.2
675 | x | 135 | 5 | Tributary Width of Floor Supported (m) 9: 9.8; Tributary Width of Floor Supported (m) 10: 5.8
405 | x | 90 | 6 | Tributary Width of Floor Supported (m) 1: 1.4
450 | x | 90 | 6 | Tributary Width of Floor Supported (m) 1: 3.5
495 | x | 90 | 6 | Tributary Width of Floor Supported (m) 1: 6; Tributary Width of Floor Supported (m) 2: 1.5
540 | x | 90 | 6 | Tributary Width of Floor Supported (m) 1: 9.1; Tributary Width of Floor Supported (m) 2: 4.1
585 | x | 90 | 6 | Tributary Width of Floor Supported (m) 2: 6.9; Tributary Width of Floor Supported (m) 3: 0.7
630 | x | 90 | 6 | Tributary Width of Floor Supported (m) 2: 9.9; Tributary Width of Floor Supported (m) 3: 3.8
675 | x | 135 | 6 | Tributary Width of Floor Supported (m) 6: 6.2; Tributary Width of Floor Supported (m) 7: 2.1
720 | x | 135 | 6 | Tributary Width of Floor Supported (m) 7: 7.3; Tributary Width of Floor Supported (m) 8: 3.3
765 | x | 135 | 6 | Tributary Width of Floor Supported (m) 8: 8.7; Tributary Width of Floor Supported (m) 9: 4.8; Tributary Width of Floor Supported (m) 10: 1
810 | x | 135 | 6 | Tributary Width of Floor Supported (m) 10: 6.7

## Lintels HR & 3.0kPa Floor
Lintels Supporting Roof and Floor
Floor Live Load = 3.0kPa, Dead Load = 0.5kPa | [9 empty] | Lintels assumed Fully Restrained
Roof Type = Heavy, Wind Speed = High | [9 empty] | Precamber = Span / 400
Glulam Grade= |  |  | GL10 | [6 empty] | Deflection Limit = Span / 400
Section Size dxb (mm) |  |  | Lintel Span (m) Max | Tributary Width of Floor Supported (m)
|  |  |  | 1 | 2 | 3 | 4 | 5 | 6 | 7 | 8 | 9 | 10
180 | x | 65 | 2 | Tributary Width of Floor Supported (m) 1: 3.2
225 | x | 65 | 2 | Tributary Width of Floor Supported (m) 1: 7.8; Tributary Width of Floor Supported (m) 2: 3.8
225 | x | 90 | 2 | Tributary Width of Floor Supported (m) 2: 8.4; Tributary Width of Floor Supported (m) 3: 4.4
270 | x | 90 | 2 | Tributary Width of Floor Supported (m) 4: 8.5; Tributary Width of Floor Supported (m) 5: 4.5; Tributary Width of Floor Supported (m) 6: 0.6
315 | x | 90 | 2 | Tributary Width of Floor Supported (m) 7: 6.1; Tributary Width of Floor Supported (m) 8: 2.1
360 | x | 90 | 2 | Tributary Width of Floor Supported (m) 9: 8.5; Tributary Width of Floor Supported (m) 10: 4.5
225 | x | 90 | 3 | Tributary Width of Floor Supported (m) 1: 2.1
270 | x | 90 | 3 | Tributary Width of Floor Supported (m) 1: 5.3; Tributary Width of Floor Supported (m) 2: 2.8
315 | x | 90 | 3 | Tributary Width of Floor Supported (m) 1: 9.8; Tributary Width of Floor Supported (m) 2: 7; Tributary Width of Floor Supported (m) 3: 3
360 | x | 90 | 3 | Tributary Width of Floor Supported (m) 3: 7.6; Tributary Width of Floor Supported (m) 4: 3.6
405 | x | 90 | 3 | Tributary Width of Floor Supported (m) 4: 8.8; Tributary Width of Floor Supported (m) 5: 4.8; Tributary Width of Floor Supported (m) 6: 0.8
450 | x | 90 | 3 | Tributary Width of Floor Supported (m) 6: 6.5; Tributary Width of Floor Supported (m) 7: 2.8
495 | x | 90 | 3 | Tributary Width of Floor Supported (m) 7: 9.1; Tributary Width of Floor Supported (m) 8: 6.2; Tributary Width of Floor Supported (m) 9: 3.4; Tributary Width of Floor Supported (m) 10: 0.7
540 | x | 90 | 3 | Tributary Width of Floor Supported (m) 10: 7.5
270 | x | 90 | 4 | Tributary Width of Floor Supported (m) 1: 0.9
315 | x | 90 | 4 | Tributary Width of Floor Supported (m) 1: 2.7
360 | x | 90 | 4 | Tributary Width of Floor Supported (m) 1: 5.2; Tributary Width of Floor Supported (m) 2: 2.9
405 | x | 90 | 4 | Tributary Width of Floor Supported (m) 1: 8.4; Tributary Width of Floor Supported (m) 2: 5.8; Tributary Width of Floor Supported (m) 3: 1.8
450 | x | 90 | 4 | Tributary Width of Floor Supported (m) 2: 9; Tributary Width of Floor Supported (m) 3: 5; Tributary Width of Floor Supported (m) 4: 1
495 | x | 90 | 4 | Tributary Width of Floor Supported (m) 3: 8.5; Tributary Width of Floor Supported (m) 4: 4.5; Tributary Width of Floor Supported (m) 5: 0.6
540 | x | 90 | 4 | Tributary Width of Floor Supported (m) 4: 8.4; Tributary Width of Floor Supported (m) 5: 4.4; Tributary Width of Floor Supported (m) 6: 1.5
585 | x | 90 | 4 | Tributary Width of Floor Supported (m) 5: 8.5; Tributary Width of Floor Supported (m) 6: 5.6; Tributary Width of Floor Supported (m) 7: 2.8
630 | x | 90 | 4 | Tributary Width of Floor Supported (m) 7: 7.2; Tributary Width of Floor Supported (m) 8: 4.5; Tributary Width of Floor Supported (m) 9: 1.8
360 | x | 90 | 5 | Tributary Width of Floor Supported (m) 1: 1.5
405 | x | 90 | 5 | Tributary Width of Floor Supported (m) 1: 3.1; Tributary Width of Floor Supported (m) 2: 0.7
450 | x | 90 | 5 | Tributary Width of Floor Supported (m) 1: 5.2; Tributary Width of Floor Supported (m) 2: 2.8
495 | x | 90 | 5 | Tributary Width of Floor Supported (m) 1: 7.7; Tributary Width of Floor Supported (m) 2: 5; Tributary Width of Floor Supported (m) 3: 1
540 | x | 90 | 5 | Tributary Width of Floor Supported (m) 2: 7.4; Tributary Width of Floor Supported (m) 3: 3.5
585 | x | 90 | 5 | Tributary Width of Floor Supported (m) 3: 6.1; Tributary Width of Floor Supported (m) 4: 2.1
630 | x | 90 | 5 | Tributary Width of Floor Supported (m) 3: 8.9; Tributary Width of Floor Supported (m) 4: 4.9; Tributary Width of Floor Supported (m) 5: 2
675 | x | 135 | 5 | Tributary Width of Floor Supported (m) 8: 8.9; Tributary Width of Floor Supported (m) 9: 6.3; Tributary Width of Floor Supported (m) 10: 3.8
720 | x | 135 | 5 | Tributary Width of Floor Supported (m) 10: 8.6
405 | x | 90 | 6 | Tributary Width of Floor Supported (m) 1: 0.8
450 | x | 90 | 6 | Tributary Width of Floor Supported (m) 1: 1.9
495 | x | 90 | 6 | Tributary Width of Floor Supported (m) 1: 3.4; Tributary Width of Floor Supported (m) 2: 0.9
540 | x | 90 | 6 | Tributary Width of Floor Supported (m) 1: 5.1; Tributary Width of Floor Supported (m) 2: 2.6
585 | x | 90 | 6 | Tributary Width of Floor Supported (m) 1: 7.1; Tributary Width of Floor Supported (m) 2: 4.4; Tributary Width of Floor Supported (m) 3: 0.5
630 | x | 90 | 6 | Tributary Width of Floor Supported (m) 1: 9.5; Tributary Width of Floor Supported (m) 2: 6.4; Tributary Width of Floor Supported (m) 3: 2.4
675 | x | 135 | 6 | Tributary Width of Floor Supported (m) 4: 9.4; Tributary Width of Floor Supported (m) 5: 6.7; Tributary Width of Floor Supported (m) 6: 4; Tributary Width of Floor Supported (m) 7: 1.4
720 | x | 135 | 6 | Tributary Width of Floor Supported (m) 6: 7.3; Tributary Width of Floor Supported (m) 7: 4.7; Tributary Width of Floor Supported (m) 8: 2.1
765 | x | 135 | 6 | Tributary Width of Floor Supported (m) 7: 8.2; Tributary Width of Floor Supported (m) 8: 5.6; Tributary Width of Floor Supported (m) 9: 3.1; Tributary Width of Floor Supported (m) 10: 0.6
810 | x | 135 | 6 | Tributary Width of Floor Supported (m) 8: 9.3; Tributary Width of Floor Supported (m) 9: 6.8; Tributary Width of Floor Supported (m) 10: 4.3
855 | x | 135 | 6 | Tributary Width of Floor Supported (m) 10: 8.2

## Lintels LR Only
Lintels supporting Roof Only
Maximum Tributary Width (m) at Span L
Light Roof | [13 empty] | Beams Fully Restrained
Wind Speed = High | [13 empty] | Deflection Limit = span / 400
[14 empty] | Glulam Grade= |  |  | GL10
Section Size dxb (mm) |  |  | Span of Glulam Beam, L (m)
|  |  | 1 | 1.5 | 2 | 2.5 | 3 | 3.5 | 4 | 4.5 | 5 | 5.5 | 6 | 6.5 | 7 | 7.5 | 8 | 8.5 | 9 | 9.5 | 10
135 | x | 65 |  | 7.7 | 3.2 | 1.6
140 | x | 65 |  | 8.6 | 3.6 | 1.8 | 1
180 | x | 65 |  |  | 7.7 | 3.9 | 2.2 | 1.4
225 | x | 65 |  |  | 15 | 7.7 | 4.4 | 2.8 | 1.8 | 1.3
240 | x | 65 |  |  |  | 9.3 | 5.4 | 3.4 | 2.2 | 1.6 | 1.1
270 | x | 65 |  |  |  | 13.3 | 7.7 | 4.8 | 3.2 | 2.2 | 1.6 | 1.2
280 | x | 65 |  |  |  | 14.8 | 8.6 | 5.4 | 3.6 | 2.5 | 1.8 | 1.3 | 1
315 | x | 65 |  |  |  |  | 12.2 | 7.7 | 5.1 | 3.6 | 2.6 | 1.9 | 1.5 | 1.1
320 | x | 65 |  |  |  |  | 12.8 | 8 | 5.4 | 3.8 | 2.7 | 2 | 1.6 | 1.1
405 | x | 65 | [6 empty] | 10.9 | 7.7 | 5.6 | 4.2 | 3.2 | 2.5 | 2 | 1.5 | 1.2
450 | x | 65 | [6 empty] | 15 | 10.5 | 7.7 | 5.7 | 4.4 | 3.5 | 2.8 | 2.2 | 1.8 | 1.4 | 1.1
315 | x | 90 | [5 empty] | 10.6 | 7.1 | 5 | 3.6 | 2.7 | 2.1 | 1.5 | 1.1
360 | x | 90 | [5 empty] | 15.9 | 10.6 | 7.5 | 5.4 | 4.1 | 3.1 | 2.4 | 1.8 | 1.4 | 1.1
405 | x | 90 | [6 empty] | 15.2 | 10.6 | 7.7 | 5.8 | 4.5 | 3.5 | 2.8 | 2.2 | 1.7 | 1.3 | 1
450 | x | 90 | [7 empty] | 14.6 | 10.6 | 8 | 6.1 | 4.8 | 3.8 | 3.1 | 2.5 | 1.9 | 1.5 | 1.2
495 | x | 90 | [8 empty] | 14.2 | 10.6 | 8.2 | 6.4 | 5.1 | 4.2 | 3.4 | 2.7 | 2.2 | 1.8 | 1.4
540 | x | 90 | [9 empty] | 13.8 | 10.6 | 8.4 | 6.7 | 5.4 | 4.5 | 3.7 | 3 | 2.4 | 2
585 | x | 90 | [10 empty] | 13.5 | 10.6 | 8.5 | 6.9 | 5.7 | 4.7 | 4 | 3.3 | 2.7
630 | x | 90 | [11 empty] | 13.3 | 10.6 | 8.6 | 7.1 | 5.9 | 5 | 4.2 | 3.5
225 | x | 115 |  |  |  | 13.6 | 7.9 | 4.9 | 3.3 | 2.3 | 1.6 | 1.1
270 | x | 115 |  |  |  |  | 13.6 | 8.6 | 5.7 | 4 | 2.9 | 2.1 | 1.5 | 1.1
315 | x | 115 | [5 empty] | 13.6 | 9.1 | 6.4 | 4.6 | 3.5 | 2.6 | 2 | 1.5 | 1.1
360 | x | 115 | [6 empty] | 13.6 | 9.5 | 6.9 | 5.2 | 4 | 3.1 | 2.4 | 1.8 | 1.4 | 1
405 | x | 115 | [7 empty] | 13.6 | 9.9 | 7.4 | 5.7 | 4.5 | 3.6 | 2.8 | 2.2 | 1.7 | 1.3 | 1
450 | x | 115 | [8 empty] | 13.6 | 10.2 | 7.9 | 6.2 | 4.9 | 4 | 3.2 | 2.5 | 2 | 1.6 | 1.2
495 | x | 115 | [9 empty] | 13.6 | 10.5 | 8.2 | 6.6 | 5.3 | 4.4 | 3.5 | 2.8 | 2.3 | 1.8
540 | x | 115 | [10 empty] | 13.6 | 10.7 | 8.6 | 6.9 | 5.7 | 4.8 | 3.9 | 3.1 | 2.6
585 | x | 115 | [11 empty] | 13.6 | 10.9 | 8.8 | 7.3 | 6.1 | 5.1 | 4.2 | 3.4
630 | x | 115 | [12 empty] | 13.6 | 11.1 | 9.1 | 7.6 | 6.4 | 5.4 | 4.5
675 | x | 135 | [13 empty] | 16 | 13.2 | 11 | 9.2 | 7.8 | 6.7
720 | x | 135 | [14 empty] | 16 | 13.3 | 11.2 | 9.5 | 8.2
765 | x | 135 | [15 empty] | 16 | 13.5 | 11.4 | 9.8
810 | x | 135 | [16 empty] | 16 | 13.6 | 11.6
855 | x | 135 | [17 empty] | 16 | 13.7
900 | x | 135 | [18 empty] | 16
945 | x | 135

## Lintels HR Only
Lintels supporting Roof Only
Maximum Tributary Width (m) at Span L
Heavy Roof | [13 empty] | Beams Fully Restrained
Wind Speed = High | [13 empty] | Deflection Limit = span / 400
[14 empty] | Glulam Grade= |  |  | GL10
Section Size dxb (mm) |  |  | Span of Glulam Beam, L (m)
|  |  | 1 | 1.5 | 2 | 2.5 | 3 | 3.5 | 4 | 4.5 | 5 | 5.5 | 6 | 6.5 | 7 | 7.5 | 8 | 8.5 | 9 | 9.5 | 10
135 | x | 65 | 13.7 | 5.2 | 2.1 | 1
140 | x | 65 | 14.9 | 5.8 | 2.4 | 1.2
180 | x | 65 |  | 11.6 | 5.2 | 2.6 | 1.4
225 | x | 65 |  |  | 10.2 | 5.1 | 2.9 | 1.8 | 1.1
240 | x | 65 |  |  | 12.3 | 6.3 | 3.6 | 2.2 | 1.4
270 | x | 65 |  |  | 16 | 9 | 5.1 | 3.1 | 2 | 1.4 | 1
280 | x | 65 |  |  |  | 10 | 5.7 | 3.5 | 2.3 | 1.6 | 1.1
315 | x | 65 |  |  |  | 14.2 | 8.2 | 5.1 | 3.3 | 2.3 | 1.6 | 1.1
320 | x | 65 |  |  |  | 14.6 | 8.6 | 5.3 | 3.5 | 2.4 | 1.7 | 1.2
405 | x | 65 | [5 empty] | 11 | 7.3 | 5 | 3.6 | 2.6 | 2 | 1.5 | 1.1
450 | x | 65 | [5 empty] | 14.6 | 10.1 | 7 | 5 | 3.7 | 2.8 | 2.1 | 1.6 | 1.3 | 1
315 | x | 90 |  |  |  |  | 11.4 | 7.1 | 4.6 | 3.2 | 2.2 | 1.6 | 1.2
360 | x | 90 | [5 empty] | 10.7 | 7 | 4.8 | 3.4 | 2.5 | 1.9 | 1.4 | 1.1
405 | x | 90 | [5 empty] | 15.3 | 10.1 | 7 | 5 | 3.7 | 2.7 | 2.1 | 1.6 | 1.2 | 1
450 | x | 90 | [6 empty] | 14 | 9.7 | 7 | 5.1 | 3.9 | 3 | 2.3 | 1.8 | 1.4 | 1.1
495 | x | 90 | [7 empty] | 13 | 9.4 | 6.9 | 5.2 | 4 | 3.1 | 2.5 | 2 | 1.6 | 1.3 | 1
540 | x | 90 | [8 empty] | 12.3 | 9.1 | 6.9 | 5.3 | 4.2 | 3.3 | 2.6 | 2.1 | 1.7 | 1.4 | 1.1
585 | x | 90 | [8 empty] | 15.7 | 11.7 | 8.9 | 6.9 | 5.4 | 4.3 | 3.5 | 2.8 | 2.3 | 1.9 | 1.5
630 | x | 90 | [9 empty] | 14.6 | 11.2 | 8.7 | 6.8 | 5.5 | 4.4 | 3.6 | 2.9 | 2.4 | 2
225 | x | 115 |  |  |  | 9.1 | 5.2 | 3.2 | 2 | 1.3
270 | x | 115 |  |  |  | 15.9 | 9.1 | 5.6 | 3.7 | 2.5 | 1.7 | 1.2
315 | x | 115 |  |  |  |  | 14.6 | 9 | 5.9 | 4.1 | 2.9 | 2.1 | 1.5 | 1.1
360 | x | 115 | [5 empty] | 13.6 | 9 | 6.2 | 4.4 | 3.2 | 2.4 | 1.8 | 1.4 | 1
405 | x | 115 | [6 empty] | 12.9 | 9 | 6.4 | 4.7 | 3.5 | 2.7 | 2.1 | 1.6 | 1.2 | 1
450 | x | 115 | [7 empty] | 12.4 | 8.9 | 6.6 | 5 | 3.8 | 2.9 | 2.3 | 1.8 | 1.4 | 1.1
495 | x | 115 | [8 empty] | 12 | 8.9 | 6.7 | 5.2 | 4 | 3.2 | 2.5 | 2 | 1.6 | 1.3 | 1
540 | x | 115 | [8 empty] | 15.7 | 11.6 | 8.8 | 6.8 | 5.3 | 4.2 | 3.4 | 2.7 | 2.2 | 1.8 | 1.5
585 | x | 115 | [9 empty] | 14.9 | 11.3 | 8.8 | 6.9 | 5.5 | 4.4 | 3.6 | 2.9 | 2.4 | 2
630 | x | 115 | [10 empty] | 14.3 | 11.1 | 8.7 | 7 | 5.6 | 4.6 | 3.8 | 3.1 | 2.6
675 | x | 135 | [12 empty] | 12.8 | 10.2 | 8.3 | 6.8 | 5.6 | 4.6 | 3.8
720 | x | 135 | [12 empty] | 15.6 | 12.5 | 10.2 | 8.3 | 6.9 | 5.7 | 4.8
765 | x | 135 | [13 empty] | 15.1 | 12.3 | 10.1 | 8.4 | 7 | 5.9
810 | x | 135 | [14 empty] | 14.7 | 12.1 | 10.1 | 8.4 | 7.1
855 | x | 135 | [15 empty] | 14.4 | 12 | 10 | 8.4
900 | x | 135 | [16 empty] | 14.1 | 11.8 | 10
945 | x | 135 | [17 empty] | 13.8 | 11.7

## Roof Hip Members
Roof Hip Members
Glulam Grade = |  | GL10
Roof Type and pitch | Wind Speed | Span (m) on plan
< 20º |  | 3 | 4 | 5 | 6 | 7 | 8 | 9 | 10
Heavy | L | 180x65 | 225x65 | 270x90 | 315x115 | 405x115 | 495x115 | 585x90 | 630x115
| M | 180x65 | 225x65 | 270x90 | 315x115 | 405x115 | 495x115 | 585x90 | 630x115
| H | 180x65 | 225x65 | 270x90 | 360x90 | 405x115 | 495x115 | 585x115 | 675x135
| VH | 180x65 | 225x65 | 270x115 | 360x90 | 405x115 | 495x115 | 585x115 | 675x135
Light | L | 135x65 | 225x65 | 225x90 | 270x115 | 360x90 | 405x115 | 495x90 | 540x115
| M | 135x65 | 225x65 | 225x90 | 270x115 | 360x90 | 405x115 | 495x90 | 540x115
| H | 135x65 | 225x65 | 225x115 | 315x90 | 360x115 | 450x90 | 495x115 | 585x90
| VH | 180x65 | 225x65 | 270x90 | 315x115 | 405x90 | 450x115 | 585x90 | 630x115
Roof Type | Wind Speed | Span (m) on plan 3: Span (m)
< 60º |  | 3 | 4 | 5 | 6 | 7 | 8 | 9 | 10
Heavy | L | 225x65 | 270x90 | 360x90 | 450x115 | 540x115 | 675x135 | 720x135 | 855x135
| M | 225x65 | 270x90 | 360x115 | 450x115 | 585x90 | 675x135 | 720x135 | 855x135
| H | 225x65 | 270x115 | 360x115 | 450x115 | 585x115 | 675x135 | 765x135 | 855x135
| VH | 225x65 | 315x90 | 405x90 | 495x115 | 630x115 | 675x135 | 810x135 | 945x135
Light | L | 180x65 | 225x115 | 315x90 | 405x90 | 495x90 | 585x90 | 675x135 | 720x135
| M | 225x65 | 270x90 | 315x115 | 405x115 | 495x115 | 630x115 | 675x135 | 765x135
| H | 225x65 | 270x115 | 360x115 | 495x90 | 585x90 | 675x135 | 765x135 | 855x135
| VH | 225x65 | 315x90 | 405x90 | 495x115 | 630x115 | 675x135 | 810x135 | 945x135
Wind speed zones in accordance with NZS 3604:1999
Deflection limited to span / 300

## Roof Hip Members - Precambered
Roof Hip Members
Glulam Grade = |  | GL10
Precambered Beams
Precamber = 1.5 x Dead Load Deflection or Span / 400, whichever is the least
Roof Type | Wind Speed | Span (m)
< 20º |  | 3 | 4 | 5 | 6 | 7 | 8 | 9 | 10
Heavy | L | 135x65 | 180x65 | 225x90 | 270x115 | 360x90 | 405x115 | 495x90 | 540x115
| precamber (mm) | 7 | 10 | 12 | 15 | 17 | 20 | 22 | 25
| M | 135x65 | 180x65 | 225x90 | 270x115 | 360x90 | 405x115 | 450x115 | 540x115
| precamber (mm) | 7 | 10 | 12 | 15 | 17 | 20 | 22 | 25
| H | 135x65 | 225x65 | 225x115 | 315x90 | 360x115 | 450x90 | 495x115 | 585x90
| precamber (mm) | 7 | N/A | 12 | 15 | 17 | 20 | 22 | 25
| VH | 180x65 | 225x65 | 270x90 | 315x115 | 405x90 | 450x115 | 540x115 | 630x115
| precamber (mm) | N/A | N/A | 12 | 15 | 17 | 20 | 22 | 25
Light | L | 135x65 | 180x65 | 225x65 | 225x115 | 315x90 | 360x90 | 405x115 | 450x115
| precamber (mm) | N/A | 10 | 12 | 15 | 17 | 20 | 22 | 25
| M | 135x65 | 180x65 | 225x90 | 270x90 | 315x115 | 360x115 | 450x115 | 540x90
| precamber (mm) | N/A | 10 | N/A | 15 | 17 | 20 | 22 | 25
| H | 135x65 | 225x65 | 225x115 | 315x90 | 360x115 | 405x115 | 495x115 | 585x90
| precamber (mm) | N/A | N/A | N/A | N/A | N/A | 20 | N/A | N/A
| VH | 180x65 | 225x65 | 270x90 | 315x115 | 405x90 | 450x115 | 540x115 | 630x115
| precamber (mm) | N/A | N/A | N/A | N/A | N/A | N/A | 16 | N/A
Roof Type | Wind Speed | Span (m) 3: Span (m)
< 60º |  | 3 | 4 | 5 | 6 | 7 | 8 | 9 | 10
Heavy | L | 180x65 | 225x115 | 315x90 | 405x90 | 495x90 | 585x115 | 675x135 | 720x135
| precamber (mm) | 7 | 10 | 12 | 15 | 17 | 20 | 22 | 25
| M | 180x65 | 225x115 | 315x115 | 405x115 | 495x115 | 585x115 | 675x135 | 720x135
| precamber (mm) | 7 | 10 | 12 | 15 | 17 | 20 | 22 | 25
| H | 225x65 | 270x90 | 360x90 | 450x115 | 540x115 | 630x115 | 720x135 | 810x135
| precamber (mm) | N/A | 10 | 12 | N/A | 17 | 20 | 22 | 25
| VH | 225x65 | 270x115 | 360x115 | 495x90 | 585x115 | 675x115 | 765x135 | 855x135
| precamber (mm) | N/A | 10 | 12 | 15 | 17 | 20 | 22 | 25
Light | L | 180x65 | 225x90 | 270x115 | 360x115 | 450x90 | 540x90 | 630x90 | 675x135
| precamber (mm) | N/A | 10 | 12 | 15 | 17 | 20 | 22 | 25
| M | 180x65 | 225x115 | 315x115 | 405x90 | 495x115 | 585x115 | 675x135 | 720x135
| precamber (mm) | 7 | 10 | N/A | 15 | N/A | 20 | N/A | 25
| H |  | 270x90 | 360x90 | 450x115 | 540x115 | 630x115 | 720x135 | 810x135
| precamber (mm) | 7 | 10 | 12 | 15 | 17 | 20 | 22 | 25
| VH | 225x65 | 270x115 | 360x115 | 495x90 | 585x115 | 675x135 | 765x135 | 900x135
| precamber (mm) | N/A | 10 | 12 | 15 | 17 | N/A | 22 | 25
Wind speed zones in accordance with NZS 3604:1999
Deflection limited to span / 300