## Roof Beams, R & R LR (HWind)
Ridge Beams and Rafters
Maximum Tributary Width (m) at Span L
Light Roof | [13 empty] | Beams Fully Restrained @ top edge only
Wind Speed = High | [13 empty] | Glulam Grade= |  |  | GL8
Roof Pitch < 20º | [13 empty] | Maximum Precamber = 1.5 x Dead Load deflection or span / 400, whichever is the least
If precamber width not shown there is no additional benefit of precamber | [13 empty] | Deflection Limit = span / 300
Section Size dxb (mm) |  |  | Span of Glulam Beam, L (m)
|  |  | 1 | 1.5 | 2 | 2.5 | 3 | 3.5 | 4 | 4.5 | 5 | 5.5 | 6 | 6.5 | 7 | 7.5 | 8 | 8.5 | 9 | 9.5 | 10
270 | x | 42 |  |  | 10.2 | 6.5 | 4.5 | 3.3 | 2.2 | 1.5 | 1.1
270 x 42 Precambered | [6 empty] | 4.5 | 3.3
precamber required (mm) | [6 empty] | 5 | 7
315 | x | 42 |  |  | 11.7 | 7.1 | 4.9 | 3.5 | 2.7 | 2.1 | 1.7 | 1.3 | 1
315 x 42 Precambered | [8 empty] | 2.7 | 2.1 | 1.7
precamber required (mm) | [8 empty] | 6 | 8 | 10
135 | x | 65 |  | 8.2 | 3.4 | 1.7 | 1
135 x 65 Precambered
precamber required (mm)
140 | x | 65 |  | 9.1 | 3.8 | 1.9 | 1.1
140 x 65 Precambered
precamber required (mm)
180 | x | 65 |  |  | 8.2 | 4.2 | 2.4 | 1.5 | 1
180 x 65 Precambered
precamber required (mm)
225 | x | 65 |  |  | 15.1 | 8.2 | 4.7 | 3 | 2 | 1.4 | 1
225 x 65 Precambered
precamber required (mm)
240 | x | 65 |  |  |  | 9.9 | 5.7 | 3.6 | 2.4 | 1.7 | 1.2 | 0.9
240 x 65 Precambered
precamber required (mm)
270 | x | 65 |  |  |  | 14 | 8.2 | 5.1 | 3.4 | 2.4 | 1.7 | 1.3 | 1
270 x 65 Precambered
precamber required (mm)
280 | x | 65 |  |  |  | 15 | 9.1 | 5.7 | 3.8 | 2.7 | 1.9 | 1.4 | 1.1
280 x 65 Precambered
precamber required (mm)
315 | x | 65 |  |  |  |  | 12.6 | 8.2 | 5.5 | 3.8 | 2.8 | 2.1 | 1.6 | 1.2 | 0.9
315 x 65 Precambered
precamber required (mm)
320 | x | 65 |  |  |  |  | 12.9 | 8.6 | 5.7 | 4 | 2.9 | 2.2 | 1.7 | 1.3 | 1
320 x 65 Precambered
precamber required (mm)
405 | x | 65 | [5 empty] | 12.2 | 9.3 | 7.3 | 5.9 | 4.5 | 3.4 | 2.7 | 2.1 | 1.7 | 1.4 | 1.1 | 0.9
405 x 65 Precambered | [7 empty] | 12.2 | 9.3 | 7.3 | 5.9 | [5 empty] | 1.4 | 1.2 | 1
precamber required (mm) | [7 empty] | 5 | 6 | 8 | 10 | [5 empty] | 19 | 21 | 23
450 | x | 65 | [5 empty] | 12.9 | 9.8 | 7.7 | 6.2 | 5.1 | 4.3 | 3.6 | 3 | 2.4 | 2 | 1.6 | 1.3 | 1.1 | 0.9
450 x 65 Precambered | [8 empty] | 9.8 | 7.7 | 6.2 | 5.1 | 4.3 | 3.6 |  |  |  | 1.6 | 1.4 | 1.2 | 1
precamber required (mm) | [8 empty] | 5 | 6 | 8 | 10 | 12 | 14 |  |  |  | 21 | 22 | 24 | 26
225 | x | 90 |  |  |  | 11.4 | 6.5 | 4.1 | 2.7 | 1.9 | 1.4 | 1
225 x 90 Precambered
precamber required (mm)
270 | x | 90 |  |  |  |  | 11.4 | 7.1 | 4.8 | 3.3 | 2.4 | 1.8 | 1.4 | 1
270 x 90 Precambered
precamber required (mm)
315 | x | 90 | [5 empty] | 11.4 | 7.6 | 5.3 | 3.9 | 2.9 | 2.2 | 1.7 | 1.3 | 1
315 x 90 Precambered | [14 empty] | 1.4 | 1.1 | 0.9
precamber required (mm) | [14 empty] | 17 | 18 | 20
360 | x | 90 | [6 empty] | 11.4 | 8 | 5.8 | 4.3 | 3.3 | 2.6 | 2.1 | 1.7 | 1.3 | 1
360 x 90 Precambered | [15 empty] | 1.7 | 1.4 | 1.1 | 1
precamber required (mm) | [15 empty] | 19 | 20 | 21 | 23
405 | x | 90 | [7 empty] | 11.4 | 8.3 | 6.2 | 4.8 | 3.7 | 3 | 2.4 | 2 | 1.6 | 1.2 | 1
405 x 90 Precambered | [16 empty] | 2 | 1.6 | 1.4 | 1.2 | 1
precamber required (mm) | [16 empty] | 20 | 21 | 22 | 24 | 26
450 | x | 90 | [7 empty] | 15.4 | 11.4 | 8.5 | 6.5 | 5.1 | 4.1 | 3.3 | 2.7 | 2.3 | 1.8 | 1.5 | 1.2
450 x 90 Precambered | [17 empty] | 2.3 | 1.9 | 1.6 | 1.4
precamber required (mm) | [17 empty] | 21 | 22 | 24 | 25
495 | x | 90 | [8 empty] | 13.9 | 11.4 | 8.7 | 6.9 | 5.5 | 4.4 | 3.7 | 3 | 2.6 | 2.1 | 1.7
495 x 90 Precambered | [19 empty] | 2.2 | 1.8
precamber required (mm) | [19 empty] | 24 | 25
540 | x | 90 | [8 empty] | 15.1 | 12.4 | 10.4 | 8.8 | 7.1 | 5.8 | 4.8 | 4 | 3.3 | 2.8 | 2.3
540 x 90 Precambered | [10 empty] | 15.1 | 12.4 | 10.4 | 8.8 | [6 empty] | 2.4
precamber required (mm) | [10 empty] | 8 | 9 | 11 | 14 | [6 empty] | 25
585 | x | 90 | [8 empty] | 16 | 13.1 | 11 | 9.3 | 8 | 6.9 | 6 | 5 | 4.2 | 3.6 | 3.1
585 x 90 Precambered | [10 empty] | 16 | 13.1 | 11 | 9.3 | 8 | 6.9 | 6
precamber required (mm) | [10 empty] | 6 | 8 | 9 | 11 | 13 | 15 | 18
630 | x | 90 | [6 empty] | 10: 13.6; 12: 11.3; 14: 9.6 | 8.2 | 7.1 | 6.2 | 5.5 | 4.8 | 4.3 | 3.8
630 x 90 Precambered | [8 empty] | 10: 13.6; 12: 11.3; 14: 9.6 | 8.2 | 7.1 | 6.2 | 5.5 | 4.8 | 4.3 | 3.8
precamber required (mm) | [11 empty] | 6 | 8 | 9 | 11 | 13 | 15 | 17 | 19 | 21 | 24
225 | x | 115 |  |  |  | 14.5 | 8.4 | 5.3 | 3.5 | 2.4 | 1.8 | 6: 1.3; 8: 0.9
225 x 115 Precambered | [11 empty] | 6: 1.3; 8: 1
precamber required (mm) | [11 empty] | 6: 13; 8: 14
270 | x | 115 |  |  |  |  | 14.5 | 9.1 | 6.1 | 4.3 | 3.1 | 6: 2.3; 8: 1.8; 9: 1.3; 11: 1
270 x 115 Precambered | [11 empty] | 9: 1.4; 11: 1.1; 13: 0.9
precamber required (mm) | [11 empty] | 9: 16; 11: 18; 13: 19
315 | x | 115 | [5 empty] | 14.5 | 9.7 | 6.8 | 4.9 | 3.7 | 2.8 | 2.2 | 1.7 | 1.3 | 1
315 x 115 Precambered | [11 empty] | 11: 1.8; 13: 1.4; 15: 1.2; 17: 1
precamber required (mm) | [11 empty] | 11: 17; 13: 19; 15: 20; 17: 22
360 | x | 115 | [6 empty] | 14.5 | 10.2 | 7.4 | 5.6 | 4.3 | 3.3 | 2.7 | 2.1 | 1.7 | 1.3 | 1
360 x 115 Precambered | [15 empty] | 2.2 | 1.8 | 1.5 | 1.2 | 1 | 0.9
precamber required (mm) | [15 empty] | 18 | 20 | 21 | 23 | 25 | 26
405 | x | 115 | [7 empty] | 14.5 | 10.6 | 7.9 | 6.1 | 4.8 | 3.8 | 3.1 | 2.5 | 2 | 1.6 | 1.3 | 1
405 x 115 Precambered | [11 empty] | 15: 2.5; 17: 2.1; 19: 1.8; 21: 1.5; 24: 1.3
precamber required (mm) | [11 empty] | 15: 20; 17: 21; 19: 23; 21: 24; 24: 26
450 | x | 115 | [8 empty] | 14.5 | 10.9 | 8.4 | 6.6 | 5.3 | 4.3 | 3.5 | 2.9 | 2.4 | 1.9 | 1.6
450 x 115 Precambered | [11 empty] | 17: 2.9; 19: 2.4; 21: 2.1; 24: 1.8
precamber required (mm) | [11 empty] | 17: 21; 19: 23; 21: 24; 24: 26
495 | x | 115 | [9 empty] | 14.5 | 11.2 | 8.8 | 7 | 5.7 | 4.7 | 3.9 | 3.3 | 2.7 | 2.2
495 x 115 Precambered | [11 empty] | 21: 2.8; 24: 2.4
precamber required (mm) | [11 empty] | 21: 24; 24: 25
540 | x | 115 | [10 empty] | 14.5 | 11.4 | 9.1 | 7.4 | 6.1 | 5.1 | 4.3 | 3.6 | 3
540 x 115 Precambered | [11 empty] | 24: 3.1
precamber required (mm) | [11 empty] | 24: 25
585 | x | 115 | [11 empty] | 14.5 | 11.6 | 9.4 | 7.8 | 6.5 | 5.4 | 4.6 | 4
585 x 115 Precambered
precamber required (mm)
630 | x | 115 | [12 empty] | 14.4 | 11.8 | 9.7 | 8.1 | 6.8 | 5.8 | 4.9
630 x 115 Precambered
precamber required (mm)
675 | x | 135 | [9 empty] | 15: 14; 17: 11.7; 19: 9.8; 21: 8.4; 24: 7.2
675 x 135 Precambered
precamber required (mm)
720 | x | 135 | [9 empty] | 17: 14.2; 19: 12; 21: 10.2; 24: 8.7
720 x 135 Precambered
precamber required (mm)
765 | x | 135 | [9 empty] | 19: 14.3; 21: 12.2; 24: 10.5
765 x 135 Precambered
precamber required (mm)
810 | x | 135 | [9 empty] | 19: 15; 21: 13.4; 24: 12
810 x 135 Precambered | [11 empty] | 19: 15; 21: 13.4; 24: 12
precamber required (mm) | [11 empty] | 19: 17; 21: 20; 24: 22
855 | x | 135 | [9 empty] | 19: 15.6; 21: 13.9; 24: 12.5
855 x 135 Precambered | [11 empty] | 19: 15.6; 21: 13.9; 24: 12.5
precamber required (mm) | [11 empty] | 19: 15; 21: 17; 24: 19
900 | x | 135 | [9 empty] | 19: 16; 21: 14.3; 24: 12.8
900 x 135 Precambered | [11 empty] | 19: 16; 21: 14.3; 24: 12.8
precamber required (mm) | [11 empty] | 19: 13; 21: 15; 24: 17
945 | x | 135 | [9 empty] | 21: 14.5; 24: 13
945 x 135 Precambered | [11 empty] | 21: 14.5; 24: 13
precamber required (mm) | [11 empty] | 21: 13; 24: 15

## Roof Beams, R & R HR (HWind)
Ridge Beams and Rafters
Maximum Tributary Width (m) at Span L
Heavy Roof | [13 empty] | Beams Fully Restrained @ top edge only
Wind Speed = High | [13 empty] | Glulam Grade= |  |  | GL8
Roof Pitch < 20º | [13 empty] | Maximum Precamber = 1.5 x Dead Load deflection or span / 400, whichever is the least
If precamber width not shown there is no additional benefit of precamber | [13 empty] | Deflection Limit = span / 300
Section Size dxb (mm) |  |  | Span of Glulam Beam, L (m)
|  |  | 1 | 1.5 | 2 | 2.5 | 3 | 3.5 | 4 | 4.5 | 5 | 5.5 | 6 | 6.5 | 7 | 7.5 | 8 | 8.5 | 9 | 9.5 | 10
270 | x | 42 |  | 15.9 | 8.9 | 5.7 | 3.5 | 2.2 | 1.4 | 1
270 x 42 Precambered | [5 empty] | 5.7 | 3.9 | 2.8 | 2.1 | 1.5 | 1.1
precamber required (mm) | [5 empty] | 6 | 8 | 9 | 10 | 12 | 13
315 | x | 42 |  |  | 12.4 | 7.9 | 5.4 | 3.5 | 2.3 | 1.6 | 1.1
315 x 42 Precambered | [5 empty] | 7.9 | 5.4 | 4 | 3 | 2.3 | 1.8 | 1.3 | 1
precamber required (mm) | [5 empty] | 5 | 7 | 9 | 10 | 12 | 13 | 14 | 16
135 | x | 65 | 11.8 | 5.2 | 2.3 | 1.1
135 x 65 Precambered |  |  |  |  | 2.9 | 1.7 | 1
precamber required (mm) |  |  |  |  | 5 | 6 | 7
140 | x | 65 | 12.9 | 5.7 | 2.6 | 1.3
140 x 65 Precambered |  |  |  |  | 3.1 | 1.9 | 1.1
precamber required (mm) |  |  |  |  | 5 | 7 | 8
180 | x | 65 |  | 10 | 5.5 | 2.8 | 1.6 | 0.9
180 x 65 Precambered |  |  |  |  | 5.6 | 3.5 | 2.4 | 1.5 | 1
precamber required (mm) |  |  |  |  | 5 | 6 | 8 | 9 | 10
225 | x | 65 |  |  | 9.2 | 5.5 | 3.1 | 1.9 | 1.2
225 x 65 Precambered | [5 empty] | 5.9 | 4 | 2.9 | 2 | 1.4 | 1
precamber required (mm) | [5 empty] | 6 | 8 | 9 | 10 | 11 | 14
240 | x | 65 |  |  | 10.7 | 6.7 | 3.8 | 2.4 | 1.5 | 1
240 x 65 Precambered | [5 empty] | 6.8 | 4.7 | 3.4 | 2.4 | 1.7 | 1.2 | 0.9
precamber required (mm) | [5 empty] | 6 | 8 | 9 | 10 | 11 | 13 | 14
270 | x | 65 |  |  | 13.8 | 8.8 | 5.5 | 3.4 | 2.2 | 1.5 | 1.1
270 x 65 Precambered | [5 empty] | 8.8 | 6.1 | 4.4 | 3.3 | 2.4 | 1.7 | 1.3 | 1
precamber required (mm) | [5 empty] | 6 | 8 | 9 | 10 | 12 | 14 | 15 | 14
280 | x | 65 |  |  | 15 | 9.5 | 6.2 | 3.8 | 2.5 | 1.7 | 1.2 | 0.9
280 x 65 Precambered | [5 empty] | 9.5 | 6.6 | 4.8 | 3.6 | 2.7 | 1.9 | 1.4 | 1.1 | 0.9
precamber required (mm) | [5 empty] | 6 | 8 | 9 | 11 | 12 | 13 | 15 | 15 | 18
315 | x | 65 |  |  |  | 12.2 | 8.4 | 5.5 | 3.6 | 2.5 | 1.8 | 1.3 | 0.9
315 x 65 Precambered | [5 empty] | 12.2 | 8.4 | 6.2 | 4.7 | 3.7 | 2.8 | 2.1 | 1.6 | 1.2 | 1
precamber required (mm) | [5 empty] | 5 | 7 | 9 | 11 | 12 | 14 | 15 | 15 | 17 | 18
320 | x | 65 |  |  |  | 12.6 | 8.7 | 5.8 | 3.8 | 2.6 | 1.9 | 1.4 | 1
320 x 65 Precambered | [5 empty] | 12.6 | 8.7 | 6.4 | 4.8 | 3.8 | 2.9 | 2.2 | 1.7 | 1.3 | 1
precamber required (mm) | [5 empty] | 5 | 7 | 9 | 11 | 12 | 14 | 15 | 16 | 16 | 19
405 | x | 65 |  |  |  |  | 14 | 10.2 | 7.8 | 5.5 | 3.9 | 2.9 | 2.2 | 1.7 | 1.3 | 1
405 x 65 Precambered | [6 empty] | 14 | 10.2 | 7.8 | 6.1 | 4.9 | 4 | 3.3 | 2.7 | 2.1 | 1.7 | 1.4 | 1.2 | 1
precamber required (mm) | [6 empty] | 6 | 8 | 11 | 12 | 13 | 15 | 16 | 18 | 19 | 20 | 22 | 22 | 24
450 | x | 65 | [5 empty] | 12.6 | 9.6 | 7.5 | 5.4 | 4 | 3 | 2.3 | 1.8 | 1.4 | 1.1 | 0.9
450 x 65 Precambered | [7 empty] | 12.6 | 9.6 | 7.5 | 6.1 | 5 | 4.1 | 3.5 | 3 | 2.4 | 2 | 1.6 | 1.4 | 1.2 | 1
precamber required (mm) | [7 empty] | 7 | 9 | 12 | 13 | 15 | 16 | 17 | 19 | 20 | 21 | 23 | 23 | 26 | 28
225 | x | 90 |  |  | 12.8 | 7.7 | 4.4 | 2.7 | 1.7 | 1.2
225 x 90 Precambered | [5 empty] | 8.1 | 5.6 | 4.1 | 2.7 | 1.9 | 1.4 | 1
precamber required (mm) | [5 empty] | 7 | 8 | 9 | 10 | 12 | 13 | 15
270 | x | 90 |  |  |  | 12.2 | 7.6 | 4.7 | 3.1 | 2.1 | 1.5 | 1.1
270 x 90 Precambered | [5 empty] | 12.2 | 8.4 | 6.1 | 4.7 | 3.3 | 2.4 | 1.8 | 1.4 | 1.1
precamber required (mm) | [5 empty] | 6 | 8 | 9 | 11 | 12 | 13 | 15 | 16 | 18
315 | x | 90 |  |  |  |  | 11.7 | 7.6 | 5 | 3.5 | 2.5 | 1.8 | 1.3 | 1
315 x 90 Precambered | [6 empty] | 11.7 | 8.6 | 6.5 | 5.1 | 3.9 | 2.9 | 2.2 | 1.7 | 1.4 | 1.1 | 0.9
precamber required (mm) | [6 empty] | 8 | 9 | 11 | 12 | 14 | 15 | 16 | 18 | 20 | 21 | 20
360 | x | 90 |  |  |  |  | 15.3 | 11.2 | 7.6 | 5.3 | 3.8 | 2.8 | 2.1 | 1.6 | 1.2 | 0.9
360 x 90 Precambered | [6 empty] | 15.3 | 11.2 | 8.5 | 6.7 | 5.4 | 4.3 | 3.3 | 2.6 | 2.1 | 1.7 | 1.4 | 1.1 | 1
precamber required (mm) | [6 empty] | 7 | 9 | 11 | 12 | 14 | 15 | 16 | 18 | 19 | 20 | 21 | 24 | 23
405 | x | 90 | [5 empty] | 14.2 | 10.8 | 7.6 | 5.4 | 4 | 3 | 2.3 | 1.8 | 1.4 | 1.1 | 0.9
405 x 90 Precambered | [7 empty] | 14.2 | 10.8 | 8.5 | 6.8 | 5.6 | 4.6 | 3.7 | 3 | 2.4 | 2 | 1.6 | 1.4 | 1.2 | 1
precamber required (mm) | [7 empty] | 8 | 11 | 12 | 13 | 15 | 16 | 18 | 19 | 20 | 22 | 24 | 25 | 27 | 26
450 | x | 90 | [6 empty] | 13.3 | 10.4 | 7.5 | 5.6 | 4.2 | 3.3 | 2.6 | 2 | 1.6 | 1.3 | 1
450 x 90 Precambered | [8 empty] | 13.3 | 10.4 | 8.4 | 6.9 | 5.8 | 4.9 | 4.1 | 3.3 | 2.7 | 2.3 | 1.9 | 1.6 | 1.4
precamber required (mm) | [8 empty] | 9 | 12 | 13 | 15 | 16 | 18 | 19 | 20 | 22 | 23 | 24 | 25 | 28
495 | x | 90 | [7 empty] | 12.6 | 10.1 | 7.5 | 5.7 | 4.4 | 3.5 | 2.8 | 2.2 | 1.8 | 1.5 | 1.2 | 1
495 x 90 Precambered | [9 empty] | 12.6 | 10.2 | 8.4 | 7 | 5.9 | 5 | 4.4 | 3.7 | 3 | 2.6 | 2.2 | 1.8
precamber required (mm) | [9 empty] | 11 | 14 | 15 | 16 | 18 | 19 | 21 | 22 | 23 | 25 | 26 | 28
540 | x | 90 | [7 empty] | 15 | 12.1 | 9.8 | 7.5 | 5.8 | 4.6 | 3.7 | 3 | 2.4 | 2 | 1.6 | 1.3
540 x 90 Precambered | [9 empty] | 15 | 12.1 | 9.9 | 8.3 | 7 | 6 | 5.2 | 4.5 | 4 | 3.3 | 2.8 | 2.4
precamber required (mm) | [9 empty] | 10 | 12 | 15 | 16 | 18 | 19 | 21 | 22 | 23 | 25 | 26 | 27
585 | x | 90 | [8 empty] | 14.1 | 11.6 | 9.6 | 7.5 | 5.9 | 4.7 | 3.8 | 3.1 | 2.6 | 2.1 | 1.8
585 x 90 Precambered | [10 empty] | 14.1 | 11.6 | 9.7 | 8.2 | 7 | 6.1 | 5.3 | 4.7 | 4.1 | 3.6 | 3.1
precamber required (mm) | [10 empty] | 11 | 14 | 16 | 18 | 19 | 20 | 22 | 23 | 25 | 26 | 28
630 | x | 90 | [9 empty] | 13.5 | 11.3 | 9.4 | 7.4 | 6 | 4.9 | 4 | 3.3 | 2.7 | 2.3
630 x 90 Precambered | [11 empty] | 13.5 | 11.3 | 9.5 | 8.2 | 7.1 | 6.2 | 5.4 | 4.8 | 4.3 | 3.8
precamber required (mm) | [11 empty] | 13 | 15 | 18 | 19 | 21 | 22 | 24 | 25 | 26 | 28
225 | x | 115 |  |  |  | 9.8 | 5.6 | 3.4 | 2.2 | 1.5 | 1
225 x 115 Precambered | [5 empty] | 10.4 | 7.2 | 5.2 | 3.5 | 2.4 | 1.8 | 1.3 | 1
precamber required (mm) | [5 empty] | 6 | 8 | 9 | 10 | 12 | 13 | 14 | 16
270 | x | 115 |  |  |  | 15.6 | 9.8 | 6.1 | 4 | 2.7 | 1.9 | 1.4 | 1
270 x 115 Precambered | [5 empty] | 15.6 | 10.8 | 7.9 | 6 | 4.3 | 3.1 | 2.3 | 1.8 | 1.4 | 1.1 | 0.9
precamber required (mm) | [5 empty] | 6 | 8 | 9 | 11 | 12 | 13 | 15 | 16 | 17 | 18 | 20
315 | x | 115 |  |  |  |  | 15 | 9.8 | 6.4 | 4.4 | 3.2 | 2.3 | 1.7 | 1.3 | 1
315 x 115 Precambered | [6 empty] | 15 | 10.9 | 8.3 | 6.5 | 4.9 | 3.7 | 2.8 | 2.2 | 1.8 | 1.4 | 1.2 | 1
precamber required (mm) | [6 empty] | 8 | 9 | 11 | 12 | 14 | 15 | 16 | 18 | 19 | 20 | 23 | 22
360 | x | 115 | [5 empty] | 14.3 | 9.7 | 6.7 | 4.8 | 3.5 | 2.7 | 2 | 1.6 | 1.2 | 0.9
360 x 115 Precambered | [7 empty] | 14.3 | 10.9 | 8.5 | 6.9 | 5.6 | 4.3 | 3.3 | 2.7 | 2.2 | 1.8 | 1.5 | 1.2 | 1
precamber required (mm) | [7 empty] | 9 | 11 | 12 | 13 | 15 | 17 | 18 | 20 | 20 | 21 | 23 | 26 | 25
405 | x | 115 | [6 empty] | 13.8 | 9.7 | 7 | 5.1 | 3.9 | 3 | 2.3 | 1.8 | 1.4 | 1.1 | 0.9
405 x 115 Precambered | [8 empty] | 13.8 | 10.8 | 8.7 | 7.1 | 6 | 4.8 | 3.8 | 3.1 | 2.5 | 2.1 | 1.8 | 1.5 | 1.3
precamber required (mm) | [8 empty] | 11 | 12 | 14 | 15 | 16 | 18 | 19 | 20 | 21 | 23 | 25 | 26 | 29
450 | x | 115 | [7 empty] | 13.4 | 9.7 | 7.2 | 5.4 | 4.2 | 3.3 | 2.6 | 2.1 | 1.7 | 1.3 | 1.1 | 0.9
450 x 115 Precambered | [9 empty] | 13.4 | 10.8 | 8.8 | 7.4 | 6.2 | 5.3 | 4.3 | 3.5 | 2.9 | 2.4 | 2.1 | 1.8
precamber required (mm) | [9 empty] | 12 | 14 | 15 | 16 | 18 | 19 | 21 | 22 | 24 | 24 | 27 | 28
495 | x | 115 | [8 empty] | 12.9 | 9.6 | 7.3 | 5.7 | 4.5 | 3.5 | 2.8 | 2.3 | 1.9 | 1.5 | 1.3
495 x 115 Precambered | [10 empty] | 13 | 10.7 | 8.9 | 7.5 | 6.5 | 5.6 | 4.7 | 3.9 | 3.3 | 2.8 | 2.4
precamber required (mm) | [10 empty] | 13 | 15 | 16 | 18 | 19 | 20 | 22 | 23 | 25 | 26 | 29
540 | x | 115 | [8 empty] | 15.4 | 12.6 | 9.6 | 7.4 | 5.9 | 4.7 | 3.8 | 3.1 | 2.5 | 2.1 | 1.7
540 x 115 Precambered | [10 empty] | 15.4 | 12.7 | 10.6 | 9 | 7.7 | 6.6 | 5.8 | 5.1 | 4.3 | 3.6 | 3.1
precamber required (mm) | [10 empty] | 12 | 15 | 16 | 18 | 19 | 21 | 22 | 24 | 25 | 27 | 28
585 | x | 115 | [9 empty] | 14.9 | 12.3 | 9.6 | 7.6 | 6.1 | 4.9 | 4 | 3.3 | 2.7 | 2.3
585 x 115 Precambered | [11 empty] | 14.9 | 12.4 | 10.5 | 9 | 7.8 | 6.8 | 6 | 5.3 | 4.6 | 4
precamber required (mm) | [11 empty] | 14 | 16 | 18 | 19 | 21 | 22 | 23 | 25 | 26 | 28
630 | x | 115 | [10 empty] | 14.4 | 12 | 9.5 | 7.6 | 6.2 | 5.1 | 4.2 | 3.5 | 2.9
630 x 115 Precambered | [12 empty] | 14.4 | 12.2 | 10.5 | 9 | 7.9 | 6.9 | 6.1 | 5.5 | 4.9
precamber required (mm) | [12 empty] | 15 | 18 | 19 | 21 | 22 | 24 | 25 | 26 | 28
675 | x | 135 | [12 empty] | 13.9 | 11.1 | 9.1 | 7.5 | 6.2 | 5.2 | 4.3
675 x 135 Precambered | [14 empty] | 14.1 | 12.2 | 10.6 | 9.4 | 8.3 | 7.4 | 6.6
precamber required (mm) | [14 empty] | 19 | 21 | 22 | 24 | 25 | 27 | 28
720 | x | 135 | [12 empty] | 16 | 13.6 | 11.1 | 9.2 | 7.6 | 6.4 | 5.4
720 x 135 Precambered | [14 empty] | 16 | 13.8 | 12.1 | 10.6 | 9.4 | 8.4 | 7.5
precamber required (mm) | [14 empty] | 18 | 21 | 22 | 24 | 25 | 27 | 28
765 | x | 135 | [13 empty] | 15.6 | 13.4 | 11.1 | 9.2 | 7.7 | 6.5
765 x 135 Precambered | [15 empty] | 15.6 | 13.6 | 12 | 10.6 | 9.5 | 8.5
precamber required (mm) | [15 empty] | 20 | 22 | 24 | 25 | 26 | 28
810 | x | 135 | [14 empty] | 15.3 | 13.2 | 11 | 9.3 | 7.8
810 x 135 Precambered | [16 empty] | 15.3 | 13.4 | 11.9 | 10.6 | 9.5
precamber required (mm) | [16 empty] | 21 | 23 | 25 | 26 | 28
855 | x | 135 | [15 empty] | 14.9 | 13.1 | 11 | 9.3
855 x 135 Precambered | [17 empty] | 14.9 | 13.3 | 11.8 | 10.6
precamber required (mm) | [17 empty] | 22 | 25 | 26 | 28
900 | x | 135 | [16 empty] | 14.7 | 12.9 | 11
900 x 135 Precambered | [18 empty] | 14.7 | 13.1 | 11.7
precamber required (mm) | [18 empty] | 24 | 26 | 28
945 | x | 135 | [17 empty] | 14.4 | 12.8
945 x 135 Precambered | [19 empty] | 14.4 | 12.9
precamber required (mm) | [19 empty] | 25 | 28